## Header
Client Name | AL HUDAYRIYAT ISLAND PDA ENABLING WORKS
Job Number | HUDAYRIYAT
Sounding Number | PRE-HUD-H15d
Cone Number | S15CFIIP.S19528
Location | HUDAYRIYAT
Operator | SHANAVAS
Date | 2022-06-22
Start Time | 20:04
Time at penetration | 20:07
Total time taken | 0:03
Water level | 0
Reference level
Ground level | 2.02
Predrill | 0
Penetration Depth | 4.28
Remarks
E Coordinate | 234547.881
N Coordinate | 2702359.919
Alpha Factor | 0.8
Beta Factor | 1

## Data
Depth [m] | Cone resistance (qc) in MPa | Sleeve friction (fs) in MPa | Dynamic pore pressure (u2) in MPa | Inclination (I) in degr | Friction ratio (Rf) in % | Soil behaviour type index (Ic)
0 | -0.0001 | 0 | 0 | 0.2603 | 0 | 4
0.01 | 0.2672 | 0 | 0 | 0.6856 | 0 | 4
0.02 | 0.3132 | 0.0001 | 0 | 0.7132 | 0.0071 | 0.6677
0.03 | 0.3466 | 0.0001 | 0.0001 | 0.625 | 0.0056 | 0.7362
0.04 | 0.4803 | 0.0002 | 0.0001 | 0.6862 | 0.0092 | 0.6231
0.05 | 1.2656 | 0.0005 | 0.0002 | 0.6636 | 0.0194 | 0.3089
0.06 | 1.7209 | 0.0009 | 0.0002 | 0.7452 | 0.0297 | 0.1846
0.07 | 2.9698 | 0.0019 | 0.0002 | 0.8333 | 0.0544 | 0.0286
0.08 | 3.4084 | 0.0038 | 0.0003 | 0.6044 | 0.0957 | 0.2686
0.09 | 4.9289 | 0.0076 | 0.0003 | 0.8075 | 0.171 | 0.4327
0.1 | 4.9289 | 0.0268 | 0.0006 | 0.8483 | 0.544 | 0.9614
0.11 | 6.157 | 0.0513 | 0.0008 | 0.688 | 0.9495 | 1.1535
0.12 | 7.055 | 0.0513 | 0.001 | 0.7062 | 0.87 | 1.1
0.13 | 7.3976 | 0.0561 | 0.0011 | 0.7062 | 0.8782 | 1.1167
0.14 | 7.6064 | 0.0609 | 0.0014 | 0.823 | 0.8789 | 1.1376
0.15 | 8.7509 | 0.0689 | 0.0014 | 0.7715 | 0.9225 | 1.1367
0.16 | 8.7509 | 0.0704 | 0.0015 | 0.7857 | 0.8781 | 1.1417
0.17 | 9.1227 | 0.072 | 0.0016 | 0.8483 | 0.8516 | 1.1329
0.18 | 8.9765 | 0.072 | 0.0017 | 0.8558 | 0.812 | 1.1355
0.19 | 9.1509 | 0.0772 | 0.0018 | 0.8358 | 0.8393 | 1.1557
0.2 | 9.3253 | 0.0807 | 0.0018 | 0.8358 | 0.8473 | 1.1656
0.21 | 9.6908 | 0.0825 | 0.002 | 0.6986 | 0.8423 | 1.1582
0.22 | 9.6908 | 0.0824 | 0.0011 | 0.6033 | 0.8229 | 1.1558
0.23 | 10.7614 | 0.0823 | 0.0011 | 0.6039 | 0.8043 | 1.1134
0.24 | 11.5105 | 0.0813 | 0.001 | 0.3305 | 0.7771 | 1.0807
0.25 | 12.1514 | 0.0787 | 0.0011 | 0.3231 | 0.741 | 1.0448
0.26 | 11.2775 | 0.0577 | 0.0011 | 0.4107 | 0.5351 | 0.9365
0.27 | 11.2377 | 0.0577 | 0.0011 | 0.4342 | 0.5283 | 0.936
0.28 | 11.2302 | 0.0556 | 0.0011 | 0.4236 | 0.5023 | 0.9187
0.29 | 11.2283 | 0.0549 | 0.0013 | 0.4505 | 0.4916 | 0.912
0.3 | 11.2347 | 0.0543 | 0.0013 | 0.4505 | 0.4834 | 0.9061
0.31 | 11.2411 | 0.0539 | 0.0014 | 0.4618 | 0.4778 | 0.9019
0.32 | 11.5854 | 0.0535 | 0.0015 | 0.5516 | 0.4739 | 0.8856
0.33 | 11.8101 | 0.0476 | 0.0015 | 0.5516 | 0.4249 | 0.8263
0.34 | 11.8101 | 0.0462 | 0.0017 | 0.4805 | 0.4176 | 0.8134
0.35 | 11.8393 | 0.0456 | 0.0017 | 0.4888 | 0.4199 | 0.8062
0.36 | 11.7727 | 0.0455 | 0.0018 | 0.5332 | 0.4254 | 0.8077
0.37 | 11.7727 | 0.0456 | 0.0018 | 0.565 | 0.4345 | 0.8087
0.38 | 11.0195 | 0.0457 | 0.0018 | 0.565 | 0.4446 | 0.84
0.39 | 10.5742 | 0.0459 | 0.0018 | 0.5711 | 0.4565 | 0.862
0.4 | 10.5742 | 0.046 | 0.0018 | 0.5332 | 0.4678 | 0.8638
0.41 | 9.8495 | 0.046 | 0.0018 | 0.5332 | 0.4791 | 0.8998
0.42 | 9.1185 | 0.046 | 0.0018 | 0.5295 | 0.4918 | 0.9403
0.43 | 9.1185 | 0.0457 | 0.0018 | 0.5109 | 0.5032 | 0.94
0.44 | 8.1578 | 0.0399 | 0.0016 | 0.5109 | 0.4524 | 0.9434
0.45 | 8.1578 | 0.0341 | 0.0016 | 0.54 | 0.3985 | 0.8805
0.46 | 7.3725 | 0.0335 | 0.0014 | 0.4236 | 0.4032 | 0.9318
0.47 | 7.0843 | 0.0329 | 0.0014 | 0.4236 | 0.407 | 0.95
0.48 | 6.9407 | 0.0289 | 0.0011 | 0.8065 | 0.3659 | 0.9127
0.49 | 6.8695 | 0.0249 | 0.0011 | 0.7537 | 0.3177 | 0.8633
0.5 | 6.8391 | 0.0255 | 0.0011 | 0.7537 | 0.326 | 0.8789
0.51 | 6.8394 | 0.0248 | 0.0011 | 0.9443 | 0.3161 | 0.8718
0.52 | 6.8397 | 0.0247 | 0.0011 | 1.0693 | 0.3129 | 0.8744
0.53 | 6.8407 | 0.0247 | 0.0011 | 1.0693 | 0.3105 | 0.8776
0.54 | 6.843 | 0.0247 | 0.0012 | 1.0617 | 0.3067 | 0.8812
0.55 | 7.0613 | 0.0247 | 0.001 | 1.0617 | 0.3037 | 0.8665
0.56 | 7.4978 | 0.025 | 0.001 | 1.006 | 0.3029 | 0.8395
0.57 | 7.4978 | 0.0251 | 0.0009 | 1.0591 | 0.3018 | 0.8446
0.58 | 9.4067 | 0.0252 | 0.0009 | 1.0591 | 0.3025 | 0.7171
0.59 | 10.2829 | 0.0253 | 0.0009 | 1.0481 | 0.3031 | 0.6704
0.6 | 10.2829 | 0.0254 | 0.0009 | 1.0275 | 0.3045 | 0.6749
0.61 | 10.2329 | 0.0254 | 0.001 | 1.0275 | 0.3047 | 0.6808
0.62 | 10.0498 | 0.0255 | 0.001 | 1.1119 | 0.3063 | 0.6958
0.63 | 10.0498 | 0.026 | 0.001 | 1.1119 | 0.3138 | 0.7064
0.64 | 9.6866 | 0.0261 | 0.001 | 1.154 | 0.3165 | 0.7325
0.65 | 9.6866 | 0.0263 | 0.0008 | 1.1053 | 0.321 | 0.7385
0.66 | 8.2539 | 0.0266 | 0.0005 | 1.1648 | 0.3276 | 0.8406
0.67 | 7.2138 | 0.027 | 0.0005 | 1.1648 | 0.3356 | 0.9298
0.68 | 7.2138 | 0.0269 | 0.0004 | 1.1863 | 0.3417 | 0.9317
0.69 | 6.7334 | 0.0273 | 0.0004 | 1.2404 | 0.3565 | 0.9819
0.7 | 6.7334 | 0.0278 | 0.0004 | 1.2199 | 0.3736 | 0.9919
0.71 | 6.6206 | 0.0287 | 0.0004 | 1.1468 | 0.3966 | 1.017
0.72 | 6.0818 | 0.0301 | 0.0003 | 1.1468 | 0.4271 | 1.0887
0.73 | 6.0818 | 0.031 | 0.0003 | 1.0821 | 0.4494 | 1.1027
0.74 | 6.0817 | 0.0318 | 0.0002 | 1.0481 | 0.4684 | 1.1152
0.75 | 6.0843 | 0.0318 | 0.0002 | 1.0062 | 0.4718 | 1.1181
0.76 | 6.0869 | 0.0338 | 0.0002 | 0.9854 | 0.4917 | 1.1433
0.77 | 6.1213 | 0.0357 | 0.0002 | 1.0887 | 0.4982 | 1.163
0.78 | 6.1904 | 0.0411 | 0.0001 | 1.0887 | 0.5388 | 1.2115
0.79 | 6.1904 | 0.0369 | 0.0002 | 1.1076 | 0.4543 | 1.1744
0.8 | 6.3303 | 0.0414 | 0.0002 | 1.037 | 0.4779 | 1.2065
0.81 | 6.4702 | 0.0458 | 0.0002 | 0.9689 | 0.5019 | 1.2341
0.82 | 7.2054 | 0.1067 | 0.0002 | 0.864 | 1.1125 | 1.5041
0.83 | 7.6148 | 0.1096 | 0.0003 | 0.8909 | 1.0987 | 1.4854
0.84 | 8.7551 | 0.1096 | 0.0005 | 0.9429 | 1.0595 | 1.4084
0.85 | 10.7906 | 0.1096 | 0.0009 | 1.0417 | 1.0235 | 1.2938
0.86 | 12.759 | 0.1095 | 0.0011 | 1.1066 | 0.9897 | 1.2036
0.87 | 15.9966 | 0.1086 | 0.0015 | 0.9531 | 0.9509 | 1.081
0.88 | 16.1297 | 0.0994 | 0.0014 | 0.8489 | 0.8442 | 1.0403
0.89 | 16.9953 | 0.0872 | 0.0014 | 0.6967 | 0.7189 | 0.9587
0.9 | 15.4098 | 0.0867 | 0.0014 | 0.667 | 0.6949 | 1.0095
0.91 | 14.9312 | 0.0861 | 0.0015 | 0.7623 | 0.6718 | 1.0249
0.92 | 13.3873 | 0.0859 | 0.0016 | 0.7633 | 0.6549 | 1.0849
0.93 | 13.0627 | 0.085 | 0.0022 | 0.786 | 0.6344 | 1.0955
0.94 | 12.9448 | 0.0684 | 0.0016 | 0.741 | 0.5021 | 1.0138
0.95 | 12.9204 | 0.0635 | 0.0009 | 0.7861 | 0.4623 | 0.9866
0.96 | 12.918 | 0.0635 | 0.0007 | 0.7861 | 0.4619 | 0.9885
0.97 | 12.9157 | 0.0524 | 0.0008 | 0.7197 | 0.3856 | 0.9141
0.98 | 12.9212 | 0.0474 | 0.0008 | 0.667 | 0.3531 | 0.8765
0.99 | 12.921 | 0.0405 | 0.0009 | 0.6967 | 0.3065 | 0.818
1 | 12.9264 | 0.0405 | 0.0011 | 0.692 | 0.3093 | 0.8199
1.01 | 12.9319 | 0.0345 | 0.0011 | 0.7509 | 0.2654 | 0.7618
1.02 | 12.9546 | 0.0316 | 0.0011 | 0.6064 | 0.2432 | 0.731
1.03 | 13.0003 | 0.0313 | 0.0011 | 0.6495 | 0.2405 | 0.7279
1.04 | 12.9774 | 0.0311 | 0.0011 | 0.751 | 0.2386 | 0.7296
1.05 | 12.9782 | 0.0311 | 0.0011 | 0.7149 | 0.2372 | 0.7311
1.06 | 12.979 | 0.0311 | 0.0011 | 0.7971 | 0.2363 | 0.7335
1.07 | 12.992 | 0.0311 | 0.0011 | 0.7751 | 0.2353 | 0.7353
1.08 | 13.0294 | 0.0311 | 0.0011 | 0.8269 | 0.2347 | 0.7361
1.09 | 13.096 | 0.0313 | 0.0011 | 0.7661 | 0.2354 | 0.7376
1.1 | 13.096 | 0.0315 | 0.0012 | 0.7626 | 0.2362 | 0.7422
1.11 | 13.2833 | 0.0317 | 0.0012 | 0.8313 | 0.237 | 0.7381
1.12 | 13.4664 | 0.0316 | 0.0013 | 0.8444 | 0.2358 | 0.7313
1.13 | 13.7619 | 0.0315 | 0.0013 | 0.806 | 0.2348 | 0.7196
1.14 | 13.7619 | 0.0313 | 0.0013 | 0.7638 | 0.233 | 0.7196
1.15 | 13.945 | 0.0309 | 0.0012 | 0.7146 | 0.2295 | 0.7088
1.16 | 13.9907 | 0.029 | 0.0012 | 0.7146 | 0.2153 | 0.6874
1.17 | 13.7119 | 0.0285 | 0.0012 | 0.8318 | 0.2117 | 0.6962
1.18 | 13.7119 | 0.0283 | 0.0012 | 0.9129 | 0.2111 | 0.6968
1.19 | 13.689 | 0.0283 | 0.0012 | 0.9129 | 0.2113 | 0.6998
1.2 | 13.6662 | 0.0285 | 0.0012 | 1.0003 | 0.2137 | 0.7055
1.21 | 13.6662 | 0.0287 | 0.0012 | 1.0516 | 0.2167 | 0.71
1.22 | 13.4581 | 0.0291 | 0.0011 | 0.8444 | 0.2215 | 0.7263
1.23 | 13.3832 | 0.0291 | 0.0011 | 0.8444 | 0.224 | 0.7323
1.24 | 13.096 | 0.0291 | 0.0011 | 0.8909 | 0.2264 | 0.748
1.25 | 13.096 | 0.0291 | 0.0011 | 1.0617 | 0.2288 | 0.7501
1.26 | 12.838 | 0.0291 | 0.0011 | 0.9977 | 0.2314 | 0.7644
1.27 | 12.4801 | 0.0257 | 0.0011 | 0.9977 | 0.2065 | 0.7444
1.28 | 12.4801 | 0.0257 | 0.0011 | 0.9758 | 0.2086 | 0.7468
1.29 | 12.014 | 0.0253 | 0.001 | 1.1076 | 0.2074 | 0.7678
1.3 | 11.5063 | 0.025 | 0.001 | 1.1076 | 0.2068 | 0.7931
1.31 | 11.3108 | 0.0248 | 0.0009 | 1.0701 | 0.2069 | 0.8036
1.32 | 11.2167 | 0.0248 | 0.0009 | 1.0087 | 0.2086 | 0.8111
1.33 | 11.2014 | 0.0246 | 0.001 | 1.0848 | 0.2084 | 0.8119
1.34 | 11.2082 | 0.0246 | 0.001 | 1.0848 | 0.2097 | 0.8139
1.35 | 11.2151 | 0.0245 | 0.001 | 1.2127 | 0.2101 | 0.8147
1.36 | 11.2301 | 0.0242 | 0.001 | 1.2127 | 0.2085 | 0.8125
1.37 | 11.369 | 0.0241 | 0.001 | 1.1785 | 0.2082 | 0.8061
1.38 | 11.369 | 0.0241 | 0.001 | 1.2282 | 0.2086 | 0.8084
1.39 | 11.5646 | 0.0241 | 0.001 | 1.2457 | 0.2086 | 0.8003
1.4 | 11.6895 | 0.0241 | 0.001 | 1.195 | 0.2081 | 0.796
1.41 | 11.6603 | 0.0245 | 0.001 | 1.2287 | 0.211 | 0.8047
1.42 | 11.6874 | 0.0253 | 0.0006 | 1.2618 | 0.2173 | 0.815
1.43 | 11.7144 | 0.0248 | 0.0003 | 1.1794 | 0.2124 | 0.8099
1.44 | 11.806 | 0.0268 | 0.0003 | 1.1794 | 0.229 | 0.8304
1.45 | 11.806 | 0.0268 | 0.0002 | 1.1286 | 0.2289 | 0.8326
1.46 | 11.9142 | 0.0283 | 0.0002 | 1.1618 | 0.2415 | 0.8457
1.47 | 12.0307 | 0.0306 | 0.0002 | 1.1954 | 0.2616 | 0.8661
1.48 | 11.9974 | 0.0324 | 0.0001 | 1.2282 | 0.2779 | 0.8879
1.49 | 11.9974 | 0.0343 | 0.0001 | 1.2117 | 0.296 | 0.9082
1.5 | 11.935 | 0.035 | 0.0001 | 1.195 | 0.304 | 0.9199
1.51 | 11.8351 | 0.0358 | 0.0002 | 1.2287 | 0.3136 | 0.9344
1.52 | 11.8351 | 0.0358 | 0.0002 | 1.2301 | 0.3167 | 0.9363
1.53 | 11.6895 | 0.0359 | 0.0002 | 1.2618 | 0.3209 | 0.9467
1.54 | 11.3524 | 0.0363 | 0.0002 | 1.2282 | 0.3284 | 0.9702
1.55 | 11.3524 | 0.0372 | 0.0001 | 1.2619 | 0.3411 | 0.98
1.56 | 11.0028 | 0.0377 | 0.0001 | 1.2117 | 0.351 | 1.0055
1.57 | 10.6408 | 0.0377 | -0.0004 | 1.2788 | 0.3571 | 1.0283
1.58 | 10.2413 | 0.0378 | -0.0004 | 1.3278 | 0.3637 | 1.0542
1.59 | 10.2413 | 0.0378 | -0.001 | 1.2449 | 0.3702 | 1.056
1.6 | 9.8286 | 0.0378 | -0.0013 | 1.3445 | 0.3773 | 1.0836
1.61 | 9.5321 | 0.0379 | -0.0014 | 1.3445 | 0.3845 | 1.1045
1.62 | 9.5321 | 0.0379 | -0.0014 | 1.3472 | 0.3923 | 1.1063
1.63 | 9.2397 | 0.0379 | -0.0014 | 1.3292 | 0.4009 | 1.1272
1.64 | 8.9849 | 0.0378 | -0.0015 | 1.3292 | 0.4089 | 1.1461
1.65 | 8.8011 | 0.0378 | -0.0015 | 1.3123 | 0.4181 | 1.1602
1.66 | 8.8011 | 0.0378 | -0.0027 | 1.2964 | 0.428 | 1.162
1.67 | 8.6423 | 0.0368 | -0.0034 | 1.2964 | 0.4259 | 1.1665
1.68 | 8.5296 | 0.0361 | -0.0038 | 1.2619 | 0.4263 | 1.1704
1.69 | 8.5296 | 0.0354 | -0.004 | 1.2964 | 0.427 | 1.166
1.7 | 8.3875 | 0.0346 | -0.004 | 1.3615 | 0.4252 | 1.1711
1.71 | 8.0993 | 0.0342 | -0.004 | 1.3615 | 0.4276 | 1.1908
1.72 | 7.7275 | 0.0338 | -0.004 | 1.314 | 0.4301 | 1.218
1.73 | 7.7275 | 0.0338 | -0.0038 | 1.3455 | 0.437 | 1.2198
1.74 | 7.3057 | 0.0329 | -0.003 | 1.3455 | 0.4315 | 1.248
1.75 | 7.0174 | 0.0329 | -0.003 | 1.3283 | 0.4372 | 1.2746
1.76 | 7.0174 | 0.0313 | -0.0027 | 1.3112 | 0.4216 | 1.2614
1.77 | 6.9339 | 0.0301 | -0.0026 | 1.3466 | 0.4104 | 1.2589
1.78 | 6.8963 | 0.0285 | -0.0026 | 1.3466 | 0.3931 | 1.248
1.79 | 6.8963 | 0.0285 | -0.0026 | 1.3445 | 0.3975 | 1.2498
1.8 | 6.8905 | 0.024 | -0.0027 | 1.3112 | 0.3382 | 1.2034
1.81 | 6.8896 | 0.0209 | -0.0027 | 1.3112 | 0.2965 | 1.1682
1.82 | 6.8898 | 0.0209 | -0.0028 | 1.396 | 0.2973 | 1.1702
1.83 | 6.89 | 0.0184 | -0.0096 | 1.3679 | 0.2625 | 1.1398
1.84 | 6.9005 | 0.0151 | -0.0096 | 1.3679 | 0.2151 | 1.0943
1.85 | 6.9005 | 0.0151 | -0.0193 | 1.4342 | 0.2145 | 1.0965
1.86 | 6.9214 | 0.0137 | -0.0276 | 1.4161 | 0.194 | 1.0759
1.87 | 6.9423 | 0.0129 | -0.0282 | 1.4161 | 0.1823 | 1.0638
1.88 | 6.9924 | 0.0128 | -0.0284 | 1.3982 | 0.1815 | 1.0609
1.89 | 6.9924 | 0.0128 | -0.0284 | 1.4342 | 0.1809 | 1.0622
1.9 | 7.1887 | 0.0128 | -0.0284 | 1.48 | 0.181 | 1.048
1.91 | 7.3558 | 0.0127 | -0.0277 | 1.4624 | 0.1799 | 1.035
1.92 | 7.3558 | 0.0125 | -0.0262 | 1.4938 | 0.1774 | 1.034
1.93 | 7.4853 | 0.0125 | -0.0239 | 1.4608 | 0.1781 | 1.0257
1.94 | 7.4184 | 0.0125 | -0.0228 | 1.3947 | 0.1794 | 1.033
1.95 | 7.4184 | 0.0125 | -0.0228 | 1.4468 | 0.1808 | 1.0351
1.96 | 7.2179 | 0.013 | -0.0226 | 1.3615 | 0.1896 | 1.0607
1.97 | 7.0049 | 0.014 | -0.0225 | 1.3615 | 0.2063 | 1.0953
1.98 | 6.7919 | 0.018 | -0.0225 | 1.4313 | 0.2686 | 1.1721
1.99 | 6.7919 | 0.0262 | -0.0222 | 1.3942 | 0.397 | 1.271
2 | 6.6874 | 0.0271 | -0.022 | 1.4279 | 0.4199 | 1.2921
2.01 | 6.629 | 0.0276 | -0.022 | 1.4279 | 0.4387 | 1.3041
2.02 | 6.2029 | 0.0279 | -0.0212 | 1.4774 | 0.4565 | 1.3491
2.03 | 6.0525 | 0.0281 | -0.021 | 1.4783 | 0.4779 | 1.3683
2.04 | 5.9022 | 0.0281 | -0.021 | 1.4977 | 0.4964 | 1.3854
2.05 | 5.8103 | 0.0283 | -0.021 | 1.4624 | 0.5223 | 1.3988
2.06 | 5.6348 | 0.0285 | -0.021 | 1.4956 | 0.5516 | 1.4213
2.07 | 5.3758 | 0.0289 | -0.021 | 1.4274 | 0.5887 | 1.456
2.08 | 5.0542 | 0.0296 | -0.021 | 1.5435 | 0.6371 | 1.5024
2.09 | 4.6532 | 0.0329 | -0.021 | 1.5275 | 0.7524 | 1.5858
2.1 | 4.1603 | 0.0357 | -0.021 | 1.4617 | 0.8714 | 1.6809
2.11 | 3.6674 | 0.0379 | -0.021 | 1.527 | 0.9923 | 1.7787
2.12 | 3.2455 | 0.039 | -0.021 | 1.48 | 1.0949 | 1.8649
2.13 | 3.2455 | 0.039 | -0.0211 | 1.5155 | 1.1789 | 1.8663
2.14 | 2.8236 | 0.0419 | -0.0211 | 1.562 | 1.3699 | 1.9769
2.15 | 2.4435 | 0.0434 | -0.0211 | 1.5607 | 1.5403 | 2.0794
2.16 | 2.0968 | 0.0442 | -0.0211 | 1.5603 | 1.71 | 2.182
2.17 | 1.8044 | 0.0442 | -0.0211 | 1.4611 | 1.8743 | 2.278
2.18 | 1.5956 | 0.0441 | -0.0211 | 1.5934 | 2.0571 | 2.3569
2.19 | 1.4452 | 0.0441 | -0.0211 | 1.577 | 2.2562 | 2.4207
2.2 | 1.3575 | 0.0438 | -0.021 | 1.5602 | 2.4477 | 2.4597
2.21 | 1.3073 | 0.0435 | -0.021 | 1.5772 | 2.6354 | 2.4829
2.22 | 1.2321 | 0.0418 | -0.021 | 1.6266 | 2.724 | 2.5098
2.23 | 1.2321 | 0.0404 | -0.0209 | 1.6102 | 2.8434 | 2.5006
2.24 | 1.1904 | 0.0404 | -0.0206 | 1.6619 | 3.0042 | 2.5241
2.25 | 1.1402 | 0.0365 | -0.0206 | 1.6104 | 2.8323 | 2.5223
2.26 | 1.0776 | 0.0315 | -0.0205 | 1.562 | 2.4764 | 2.516
2.27 | 1.0444 | 0.0279 | -0.0205 | 1.6598 | 2.1587 | 2.5021
2.28 | 1.028 | 0.0229 | -0.0202 | 1.5779 | 1.7029 | 2.4573
2.29 | 1.0218 | 0.0254 | -0.0199 | 1.5271 | 1.791 | 2.492
2.3 | 1.0304 | 0.0165 | -0.0193 | 1.695 | 1.1042 | 2.3691
2.31 | 1.039 | 0.0118 | -0.0193 | 1.6794 | 0.7502 | 2.2793
2.32 | 1.0859 | 0.0101 | -0.0187 | 1.6104 | 0.6154 | 2.2152
2.33 | 1.3783 | 0.01 | -0.018 | 1.6794 | 0.5893 | 2.0639
2.34 | 1.3783 | 0.0099 | -0.0175 | 1.5934 | 0.5715 | 2.0638
2.35 | 1.7793 | 0.0099 | -0.0172 | 1.7282 | 0.5586 | 1.9074
2.36 | 2.1929 | 0.0099 | -0.0172 | 1.7656 | 0.5459 | 1.7815
2.37 | 2.5897 | 0.0099 | -0.0169 | 1.7268 | 0.534 | 1.6831
2.38 | 2.8403 | 0.0099 | -0.0172 | 1.7268 | 0.5219 | 1.6297
2.39 | 2.8027 | 0.0101 | -0.0172 | 1.7944 | 0.5186 | 1.6435
2.4 | 2.8027 | 0.0101 | -0.0173 | 1.8257 | 0.5057 | 1.6452
2.41 | 2.527 | 0.0107 | -0.0173 | 1.7926 | 0.519 | 1.7215
2.42 | 2.1302 | 0.0109 | -0.0173 | 1.743 | 0.5135 | 1.8311
2.43 | 1.9444 | 0.011 | -0.0173 | 1.743 | 0.5097 | 1.8907
2.44 | 1.8516 | 0.0111 | -0.0173 | 1.6948 | 0.5094 | 1.9244
2.45 | 1.8503 | 0.0112 | -0.0173 | 1.7262 | 0.514 | 1.9285
2.46 | 1.8826 | 0.0151 | -0.0172 | 1.743 | 0.7053 | 1.9905
2.47 | 1.9148 | 0.0154 | -0.017 | 1.743 | 0.7396 | 1.9862
2.48 | 1.9798 | 0.0162 | -0.017 | 1.7926 | 0.8058 | 1.9794
2.49 | 1.9798 | 0.0164 | -0.0169 | 1.8094 | 0.8452 | 1.9839
2.5 | 2.2639 | 0.0164 | -0.0168 | 1.7926 | 0.8772 | 1.9021
2.51 | 2.243 | 0.0164 | -0.0169 | 1.7926 | 0.9019 | 1.909
2.52 | 2.0509 | 0.0164 | -0.0169 | 1.8263 | 0.9181 | 1.9661
2.53 | 1.7752 | 0.0164 | -0.0169 | 1.7944 | 0.9322 | 2.0576
2.54 | 1.7752 | 0.0164 | -0.0169 | 1.8926 | 0.95 | 2.0592
2.55 | 1.4744 | 0.0165 | -0.0168 | 1.7944 | 0.9776 | 2.1784
2.56 | 1.474 | 0.0168 | -0.0167 | 1.7944 | 1.0211 | 2.1845
2.57 | 1.4743 | 0.0173 | -0.0167 | 1.7771 | 1.0869 | 2.1933
2.58 | 1.4746 | 0.0184 | -0.0164 | 1.8425 | 1.202 | 2.2106
2.59 | 1.4767 | 0.0196 | -0.0162 | 1.8595 | 1.3376 | 2.2283
2.6 | 1.5287 | 0.0203 | -0.0162 | 1.8434 | 1.4563 | 2.216
2.61 | 1.5287 | 0.0204 | -0.0161 | 1.8434 | 1.5495 | 2.2193
2.62 | 1.4368 | 0.0205 | -0.0161 | 1.8496 | 1.6317 | 2.2609
2.63 | 1.2614 | 0.0204 | -0.016 | 1.8496 | 1.6865 | 2.3444
2.64 | 1.0734 | 0.0204 | -0.016 | 1.8954 | 1.7034 | 2.4487
2.65 | 1.0734 | 0.0193 | -0.0159 | 1.8765 | 1.6103 | 2.4351
2.66 | 0.898 | 0.0123 | -0.0156 | 1.8755 | 0.9938 | 2.4357
2.67 | 0.8234 | 0.0081 | -0.0128 | 1.9419 | 0.6229 | 2.3938
2.68 | 0.8066 | 0.0081 | -0.0115 | 1.9585 | 0.5948 | 2.4084
2.69 | 0.8036 | 0.008 | -0.0115 | 1.8937 | 0.5656 | 2.4109
2.7 | 0.8385 | 0.008 | -0.0108 | 1.8449 | 0.5489 | 2.385
2.71 | 0.8735 | 0.0081 | -0.0101 | 1.8275 | 0.5429 | 2.3605
2.72 | 0.9439 | 0.0081 | -0.0094 | 1.88 | 0.5427 | 2.3127
2.73 | 1.4911 | 0.0081 | -0.0094 | 1.9269 | 0.5417 | 2.0304
2.74 | 1.4911 | 0.0119 | -0.0087 | 1.9638 | 0.7923 | 2.1168
2.75 | 2.2179 | 0.0157 | -0.0079 | 2.0278 | 1.0479 | 1.9372
2.76 | 2.6649 | 0.0148 | -0.0078 | 1.9931 | 0.9882 | 1.8113
2.77 | 2.644 | 0.0226 | -0.0078 | 1.9616 | 1.5058 | 1.9226
2.78 | 2.644 | 0.0225 | -0.008 | 1.8926 | 1.5024 | 1.9226
2.79 | 2.3349 | 0.0227 | -0.0082 | 1.9285 | 1.5215 | 2.0037
2.8 | 1.8545 | 0.0227 | -0.0082 | 1.9285 | 1.5324 | 2.15
2.81 | 1.4661 | 0.0228 | -0.0082 | 1.8755 | 1.5436 | 2.3
2.82 | 1.4661 | 0.0228 | -0.0081 | 1.9616 | 1.5584 | 2.3011
2.83 | 1.2029 | 0.0227 | -0.0081 | 1.959 | 1.6055 | 2.4288
2.84 | 1.0024 | 0.0227 | -0.0079 | 1.959 | 1.6522 | 2.5473
2.85 | 0.8854 | 0.0225 | -0.0079 | 1.9752 | 1.7407 | 2.6271
2.86 | 0.8854 | 0.0221 | -0.0074 | 2.0278 | 1.8607 | 2.6234
2.87 | 0.7434 | 0.0223 | -0.0072 | 2.0122 | 2.0573 | 2.7424
2.88 | 0.6975 | 0.0204 | -0.0072 | 2.0122 | 2.0817 | 2.7618
2.89 | 0.6975 | 0.0176 | -0.0064 | 1.9947 | 1.9726 | 2.7234
2.9 | 0.6766 | 0.0179 | -0.0015 | 1.9585 | 2.1577 | 2.7484
2.91 | 0.6745 | 0.0151 | -0.0015 | 1.9585 | 1.918 | 2.7072
2.92 | 0.6735 | 0.0115 | 0.0048 | 2.0278 | 1.5438 | 2.6396
2.93 | 0.6729 | 0.0115 | 0.0121 | 2.0263 | 1.6052 | 2.6401
2.94 | 0.6727 | 0.0098 | 0.0121 | 2.0263 | 1.403 | 2.603
2.95 | 0.6724 | 0.008 | 0.0193 | 2.0594 | 1.1649 | 2.5562
2.96 | 0.6724 | 0.008 | 0.0268 | 2.0806 | 1.1846 | 2.5561
2.97 | 0.6682 | 0.0078 | 0.0268 | 2.0806 | 1.1618 | 2.5558
2.98 | 0.6682 | 0.0076 | 0.0344 | 2.0453 | 1.1367 | 2.5499
2.99 | 0.664 | 0.0037 | 0.0419 | 2.0263 | 0.5567 | 2.4079
3 | 0.662 | 0.0031 | 0.0419 | 2.0263 | 0.4694 | 2.3805
3.01 | 0.6616 | 0.0026 | 0.0485 | 2.0253 | 0.3964 | 2.3525
3.02 | 0.6615 | 0.0026 | 0.0545 | 2.0253 | 0.3995 | 2.353
3.03 | 0.6618 | 0.0024 | 0.0545 | 2.0629 | 0.3732 | 2.342
3.04 | 0.6621 | 0.0023 | 0.0604 | 1.9931 | 0.3621 | 2.3358
3.05 | 0.6682 | 0.0022 | 0.0604 | 1.9931 | 0.3507 | 2.3254
3.06 | 0.6682 | 0.0021 | 0.0658 | 2.0959 | 0.3471 | 2.3227
3.07 | 0.6453 | 0.0021 | 0.1379 | 2.0146 | 0.3505 | 2.3315
3.08 | 0.6223 | 0.0021 | 0.119 | 1.988 | 0.3555 | 2.3582
3.09 | 0.5972 | 0.0021 | 0.1189 | 1.9921 | 0.3592 | 2.3844
3.1 | 0.5889 | 0.0022 | 0.1181 | 2.0104 | 0.369 | 2.3979
3.11 | 0.5763 | 0.0023 | 0.1178 | 2.0278 | 0.3846 | 2.4192
3.12 | 0.5262 | 0.0023 | 0.1176 | 1.9921 | 0.3843 | 2.4774
3.13 | 0.5223 | 0.0023 | 0.1176 | 1.9921 | 0.3799 | 2.4841
3.14 | 0.522 | 0.0023 | 0.1176 | 2.0984 | 0.3711 | 2.4851
3.15 | 0.5218 | 0.0023 | 0.1176 | 2.0766 | 0.3626 | 2.4858
3.16 | 0.5219 | 0.002 | 0.1176 | 2.0925 | 0.3105 | 2.4659
3.17 | 0.522 | 0.0015 | 0.1177 | 1.9791 | 0.2291 | 2.4276
3.18 | 0.5596 | 0.0015 | 0.1179 | 1.9917 | 0.2253 | 2.3883
3.19 | 0.6181 | 0.0013 | 0.1181 | 2.0916 | 0.1917 | 2.316
3.2 | 0.6975 | 0.0012 | 0.1179 | 2.0654 | 0.1738 | 2.2419
3.21 | 0.7768 | 0.0012 | 0.1155 | 2.0916 | 0.1707 | 2.1849
3.22 | 0.8353 | 0.0011 | 0.1099 | 2.0253 | 0.1532 | 2.1412
3.23 | 0.8604 | 0.0011 | 0.1027 | 2.0925 | 0.1433 | 2.1247
3.24 | 0.8687 | 0.001 | 0.1023 | 2.1098 | 0.1372 | 2.1196
3.25 | 0.8562 | 0.001 | 0.1021 | 2.0609 | 0.1331 | 2.1279
3.26 | 0.8478 | 0.001 | 0.1021 | 2.0298 | 0.1299 | 2.1341
3.27 | 0.8311 | 0.001 | 0.1022 | 2.0629 | 0.1274 | 2.1458
3.28 | 0.8311 | 0.001 | 0.1023 | 2.0629 | 0.1258 | 2.1472
3.29 | 0.8228 | 0.001 | 0.1027 | 2.1797 | 0.125 | 2.1538
3.3 | 0.8144 | 0.001 | 0.1044 | 2.094 | 0.125 | 2.1605
3.31 | 0.8144 | 0.001 | 0.1044 | 2.0754 | 0.1256 | 2.1619
3.32 | 0.8019 | 0.001 | 0.1061 | 2.1136 | 0.1268 | 2.1713
3.33 | 0.7894 | 0.001 | 0.1047 | 2.1933 | 0.1284 | 2.1813
3.34 | 0.7894 | 0.001 | 0.105 | 2.1098 | 0.1301 | 2.1827
3.35 | 0.781 | 0.001 | 0.1052 | 2.1797 | 0.1318 | 2.1898
3.36 | 0.7601 | 0.001 | 0.1063 | 2.1951 | 0.1335 | 2.2056
3.37 | 0.7267 | 0.001 | 0.1086 | 2.1951 | 0.135 | 2.2308
3.38 | 0.7016 | 0.001 | 0.1121 | 2.1445 | 0.1364 | 2.2508
3.39 | 0.6975 | 0.0009 | 0.1121 | 2.1467 | 0.1241 | 2.2476
3.4 | 0.6975 | 0.0009 | 0.1129 | 2.1467 | 0.1254 | 2.2489
3.41 | 0.6933 | 0.0008 | 0.1125 | 2.1797 | 0.1125 | 2.246
3.42 | 0.6724 | 0.0008 | 0.1125 | 2.1621 | 0.1135 | 2.2636
3.43 | 0.6704 | 0.0007 | 0.1125 | 2.1163 | 0.0997 | 2.2589
3.44 | 0.6705 | 0.0007 | 0.1125 | 2.2635 | 0.0999 | 2.2603
3.45 | 0.6706 | 0.0007 | 0.1125 | 2.1776 | 0.0994 | 2.2615
3.46 | 0.6708 | 0.0007 | 0.1129 | 2.1933 | 0.0995 | 2.2628
3.47 | 0.6808 | 0.0007 | 0.1136 | 2.1588 | 0.0994 | 2.2565
3.48 | 0.6724 | 0.0007 | 0.114 | 2.2282 | 0.0989 | 2.2644
3.49 | 0.6787 | 0.0007 | 0.1144 | 2.1951 | 0.1057 | 2.2646
3.5 | 0.6849 | 0.0008 | 0.1144 | 2.1644 | 0.1094 | 2.2631
3.51 | 0.6849 | 0.0008 | 0.1145 | 2.2613 | 0.1116 | 2.2655
3.52 | 0.7351 | 0.0008 | 0.1147 | 2.2264 | 0.1137 | 2.2306
3.53 | 0.7685 | 0.0008 | 0.1149 | 2.2513 | 0.1145 | 2.2089
3.54 | 0.7852 | 0.0009 | 0.1156 | 2.1975 | 0.1297 | 2.2056
3.55 | 0.7768 | 0.0009 | 0.1152 | 2.2423 | 0.131 | 2.2127
3.56 | 0.7685 | 0.0009 | 0.1156 | 2.1951 | 0.1399 | 2.2232
3.57 | 0.7685 | 0.001 | 0.116 | 2.31 | 0.1458 | 2.2263
3.58 | 0.7351 | 0.001 | 0.116 | 2.3172 | 0.1501 | 2.2524
3.59 | 0.6724 | 0.001 | 0.1206 | 2.3473 | 0.1538 | 2.3019
3.6 | 0.639 | 0.001 | 0.1215 | 2.3473 | 0.1572 | 2.3315
3.61 | 0.6348 | 0.001 | 0.1223 | 2.3143 | 0.1604 | 2.3365
3.62 | 0.5763 | 0.001 | 0.1223 | 2.3626 | 0.1644 | 2.3921
3.63 | 0.5763 | 0.001 | 0.1235 | 2.3901 | 0.169 | 2.3933
3.64 | 0.5429 | 0.001 | 0.1256 | 2.3274 | 0.1741 | 2.4282
3.65 | 0.5179 | 0.001 | 0.1268 | 2.2305 | 0.1793 | 2.4565
3.66 | 0.4844 | 0.001 | 0.1279 | 2.2305 | 0.1846 | 2.4964
3.67 | 0.4677 | 0.001 | 0.1279 | 2.3982 | 0.1903 | 2.5185
3.68 | 0.4595 | 0.001 | 0.129 | 2.2965 | 0.1956 | 2.5301
3.69 | 0.4575 | 0.001 | 0.1311 | 2.3804 | 0.1998 | 2.5335
3.7 | 0.4574 | 0.001 | 0.1322 | 2.3804 | 0.2034 | 2.5348
3.71 | 0.4577 | 0.001 | 0.1322 | 2.3957 | 0.2072 | 2.5359
3.72 | 0.458 | 0.001 | 0.133 | 2.3605 | 0.2098 | 2.5368
3.73 | 0.4594 | 0.001 | 0.1336 | 2.2965 | 0.2124 | 2.5362
3.74 | 0.4615 | 0.001 | 0.1342 | 2.2965 | 0.2143 | 2.5348
3.75 | 0.4636 | 0.001 | 0.1342 | 2.345 | 0.2156 | 2.5335
3.76 | 0.4636 | 0.001 | 0.1348 | 2.3605 | 0.2159 | 2.5348
3.77 | 0.4656 | 0.001 | 0.1353 | 2.3605 | 0.2156 | 2.5335
3.78 | 0.4677 | 0.001 | 0.1353 | 2.3431 | 0.215 | 2.5323
3.79 | 0.4677 | 0.001 | 0.1354 | 2.4193 | 0.2149 | 2.5336
3.8 | 0.4647 | 0.001 | 0.1358 | 2.4134 | 0.2147 | 2.5387
3.81 | 0.4646 | 0.001 | 0.1358 | 2.4134 | 0.2149 | 2.5403
3.82 | 0.4646 | 0.001 | 0.1367 | 2.3274 | 0.2151 | 2.5415
3.83 | 0.4646 | 0.001 | 0.1372 | 2.4134 | 0.2153 | 2.5427
3.84 | 0.4646 | 0.001 | 0.1377 | 2.4671 | 0.2156 | 2.544
3.85 | 0.4698 | 0.001 | 0.1377 | 2.4972 | 0.216 | 2.5388
3.86 | 0.4803 | 0.001 | 0.1383 | 2.3589 | 0.2164 | 2.527
3.87 | 0.4844 | 0.001 | 0.1387 | 2.4821 | 0.2167 | 2.5233
3.88 | 0.4636 | 0.001 | 0.1387 | 2.4821 | 0.2169 | 2.5505
3.89 | 0.4636 | 0.001 | 0.139 | 2.4618 | 0.2168 | 2.5518
3.9 | 0.451 | 0.001 | 0.1395 | 2.4491 | 0.2166 | 2.5695
3.91 | 0.4496 | 0.001 | 0.1395 | 2.4491 | 0.217 | 2.5727
3.92 | 0.4489 | 0.001 | 0.1401 | 2.4491 | 0.2173 | 2.5748
3.93 | 0.4489 | 0.001 | 0.1406 | 2.4795 | 0.2177 | 2.5761
3.94 | 0.4489 | 0.001 | 0.1409 | 2.4267 | 0.218 | 2.5774
3.95 | 0.4489 | 0.001 | 0.1409 | 2.4424 | 0.2185 | 2.5787
3.96 | 0.451 | 0.001 | 0.1414 | 2.4093 | 0.2193 | 2.5772
3.97 | 0.4594 | 0.001 | 0.1417 | 2.5001 | 0.2202 | 2.5675
3.98 | 0.4719 | 0.001 | 0.1417 | 2.5001 | 0.2205 | 2.5529
3.99 | 0.4719 | 0.001 | 0.1419 | 2.4972 | 0.2202 | 2.5542
4 | 0.451 | 0.001 | 0.1423 | 2.4193 | 0.2194 | 2.5824
4.01 | 0.451 | 0.001 | 0.1428 | 2.4193 | 0.2187 | 2.5836
4.02 | 0.4501 | 0.001 | 0.1428 | 2.4949 | 0.2183 | 2.5861
4.03 | 0.4497 | 0.001 | 0.1435 | 2.4464 | 0.2187 | 2.5878
4.04 | 0.4498 | 0.001 | 0.1439 | 2.4464 | 0.219 | 2.589
4.05 | 0.4498 | 0.001 | 0.1439 | 2.5181 | 0.2206 | 2.5903
4.06 | 0.45 | 0.001 | 0.1445 | 2.4773 | 0.2227 | 2.5912
4.07 | 0.451 | 0.0014 | 0.145 | 2.5151 | 0.3158 | 2.6301
4.08 | 0.4761 | 0.0018 | 0.1454 | 2.5151 | 0.4123 | 2.6312
4.09 | 0.4803 | 0.0026 | 0.1454 | 2.4972 | 0.605 | 2.6827
4.1 | 0.4803 | 0.0042 | 0.1454 | 2.599 | 0.9902 | 2.7688
4.11 | 0.4636 | 0.0074 | 0.1455 | 2.599 | 1.7676 | 2.9103
4.12 | 0.4343 | 0.0105 | 0.1457 | 2.5456 | 2.5518 | 3.0374
4.13 | 0.4343 | 0.0121 | 0.1461 | 2.566 | 2.9661 | 3.0718
4.14 | 0.3884 | 0.0111 | 0.1469 | 2.599 | 2.7259 | 3.1288
4.15 | 0.3696 | 0.01 | 0.1226 | 2.5125 | 2.4549 | 3.1506
4.16 | 0.3508 | 0.0072 | 0.1104 | 2.635 | 0.603 | 3.1161
4.17 | 0.3424 | 0.001 | 0.1044 | 2.5873 | 0.0391 | 2.7904
4.18 | 0.3432 | 0.001 | 0.1013 | 2.5692 | 0.0223 | 2.7912
4.19 | 0.3441 |  | 0.1007 | 2.4341
4.2 | 0.3464 |  | 0.1004 | 2.566
4.21 | 0.3513 |  | 0.1005 | 2.617
4.22 | 0.3612 |  | 0.1005 | 2.5786
4.23 | 0.4051 |  | 0.1013 | 2.4972
4.24 | 0.4928 |  | 0.1038 | 2.5435
4.25 | 15.2225 |  | 0.1167 | 2.5067
4.26 | 26.5122 |  | 0.0718 | 3.0159
4.27 | 36.9252 |  | 0.0395 | 3.3322
4.28 | 52.6999 |  | 0.0222 | 3.7653