## Header
Client Name | AL HUDAYRIYAT ISLAND PDA ENABLING WORKS
Job Number | HUDAYRIYAT
Sounding Number | PRE-HUD-H16c
Cone Number | S15CFIIP.S19528
Location | HUDAYRIYAT
Operator | SHANAVAS
Date | 2022-06-22
Start Time | 20:18
Time at penetration | 20:23
Total time taken | 0:05
Water level | 0
Reference level
Ground level | 1.87
Predrill | 0
Penetration Depth | 6.32
Remarks
E Coordinate | 234594.544
N Coordinate | 2702341.96
Alpha Factor | 0.8
Beta Factor | 1

## Data
Depth [m] | Cone resistance (qc) in MPa | Sleeve friction (fs) in MPa | Dynamic pore pressure (u2) in MPa | Inclination (I) in degr | Friction ratio (Rf) in % | Soil behaviour type index (Ic)
0 | -0.0013 | 0 | 0 | 0.3009 | 0 | 4
0.01 | 0.6796 | 0 | -0.0006 | 0.7009 | 0 | 4
0.02 | 1.1683 | 0.0003 | -0.0005 | 0.7731 | 0.0081 | 0.3719
0.03 | 1.6612 | 0.0005 | -0.0005 | 0.8595 | 0.0111 | 0.3017
0.04 | 2.5301 | 0.001 | -0.0003 | 0.6949 | 0.0189 | 0.2188
0.05 | 3.6955 | 0.0021 | -0.0003 | 0.6725 | 0.0345 | 0.2182
0.06 | 5.3329 | 0.0041 | -0.0001 | 0.8855 | 0.0595 | 0.3345
0.07 | 7.3045 | 0.0083 | 0.0002 | 0.9301 | 0.1073 | 0.4876
0.08 | 9.3972 | 0.0166 | 0.0004 | 0.931 | 0.1934 | 0.6595
0.09 | 11.2555 | 0.0332 | 0.0006 | 0.8679 | 0.3506 | 0.8532
0.1 | 13.3196 | 0.0382 | 0.0007 | 0.9101 | 0.3674 | 0.8647
0.11 | 14.0978 | 0.045 | 0.0011 | 0.7964 | 0.3966 | 0.8955
0.12 | 15.0716 | 0.0517 | 0.0013 | 0.7545 | 0.4197 | 0.919
0.13 | 14.8593 | 0.0536 | 0.0013 | 0.7797 | 0.404 | 0.9173
0.14 | 15.1465 | 0.0577 | 0.0014 | 0.7151 | 0.4068 | 0.9272
0.15 | 15.4336 | 0.0645 | 0.0014 | 0.8066 | 0.4286 | 0.9534
0.16 | 16.0537 | 0.0664 | 0.0016 | 0.8983 | 0.4183 | 0.9458
0.17 | 16.0745 | 0.0683 | 0.0019 | 0.8363 | 0.4103 | 0.9458
0.18 | 16.8194 | 0.0709 | 0.002 | 0.9289 | 0.4088 | 0.9415
0.19 | 17.6475 | 0.0736 | 0.0021 | 1.1366 | 0.4097 | 0.9371
0.2 | 18.7212 | 0.0863 | 0.0024 | 1.2185 | 0.4662 | 0.9786
0.21 | 19.6242 | 0.099 | 0.0024 | 1.2723 | 0.5192 | 1.0145
0.22 | 19.6908 | 0.0937 | 0.0026 | 1.2408 | 0.4799 | 0.9844
0.23 | 19.9488 | 0.1139 | 0.0028 | 1.3203 | 0.5704 | 1.0525
0.24 | 20.1656 | 0.1216 | 0.0028 | 1.3403 | 0.5981 | 1.07
0.25 | 20.9917 | 0.1255 | 0.0028 | 1.2878 | 0.6089 | 1.0674
0.26 | 21.9762 | 0.1261 | 0.0029 | 1.3382 | 0.6047 | 1.0527
0.27 | 22.6646 | 0.1263 | 0.0029 | 1.4182 | 0.5994 | 1.0404
0.28 | 22.99 | 0.1263 | 0.003 | 1.3723 | 0.5942 | 1.0312
0.29 | 23.7576 | 0.1262 | 0.0031 | 1.5425 | 0.5906 | 1.0176
0.3 | 24.642 | 0.126 | 0.0032 | 1.629 | 0.5889 | 1.0031
0.31 | 23.7701 | 0.1252 | 0.0032 | 1.6213 | 0.5857 | 1.0045
0.32 | 23.2904 | 0.1245 | 0.0035 | 1.6359 | 0.5825 | 1.0031
0.33 | 22.0096 | 0.1242 | 0.0037 | 1.5731 | 0.5823 | 1.0141
0.34 | 20.7831 | 0.1239 | 0.0038 | 1.5292 | 0.5862 | 1.0272
0.35 | 20.562 | 0.1237 | 0.0038 | 1.4825 | 0.5919 | 1.0271
0.36 | 20.4451 | 0.1234 | 0.0037 | 1.4412 | 0.6018 | 1.0255
0.37 | 20.0822 | 0.1227 | 0.0037 | 1.4696 | 0.6122 | 1.0269
0.38 | 19.8115 | 0.1172 | 0.0037 | 1.4553 | 0.5991 | 1.0099
0.39 | 19.3371 | 0.107 | 0.0037 | 1.4973 | 0.5619 | 0.9775
0.4 | 19.2247 | 0.0939 | 0.0037 | 1.5292 | 0.5083 | 0.9219
0.41 | 19.67 | 0.0916 | 0.0037 | 1.4212 | 0.5101 | 0.9014
0.42 | 19.0666 | 0.0867 | 0.0038 | 1.5196 | 0.4963 | 0.8875
0.43 | 16.4823 | 0.0865 | 0.0039 | 1.5951 | 0.5053 | 0.9421
0.44 | 16.4823 | 0.0865 | 0.0039 | 1.5643 | 0.5098 | 0.9414
0.45 | 14.5347 | 0.0866 | 0.0038 | 1.6258 | 0.513 | 0.9955
0.46 | 13.8832 | 0.0867 | 0.0037 | 1.6461 | 0.516 | 1.0169
0.47 | 13.8476 | 0.094 | 0.0037 | 1.5454 | 0.5611 | 1.0536
0.48 | 13.8632 | 0.0983 | 0.0037 | 1.5951 | 0.5888 | 1.0729
0.49 | 13.8789 | 0.1004 | 0.0036 | 1.5951 | 0.6033 | 1.0821
0.5 | 13.9261 | 0.101 | 0.0036 | 1.6258 | 0.6109 | 1.0836
0.51 | 14.0229 | 0.1009 | 0.0038 | 1.6598 | 0.616 | 1.0806
0.52 | 15.4628 | 0.1012 | 0.0033 | 1.7214 | 0.6237 | 1.0373
0.53 | 17.7516 | 0.1015 | 0.0033 | 1.8217 | 0.6276 | 0.9775
0.54 | 18.9625 | 0.1022 | 0.0032 | 1.7117 | 0.6341 | 0.9522
0.55 | 18.9625 | 0.1035 | 0.0033 | 1.5058 | 0.642 | 0.9575
0.56 | 19.1581 | 0.106 | 0.0027 | 1.5925 | 0.6564 | 0.9633
0.57 | 18.6837 | 0.1085 | 0.0026 | 1.512 | 0.6708 | 0.9842
0.58 | 18.3134 | 0.1086 | 0.0025 | 1.4546 | 0.6703 | 0.9934
0.59 | 17.1606 | 0.1086 | 0.0025 | 1.4673 | 0.6694 | 1.0229
0.6 | 16.7819 | 0.1083 | 0.0025 | 1.4385 | 0.6671 | 1.0325
0.61 | 16.1244 | 0.1081 | 0.0026 | 1.5173 | 0.6647 | 1.0507
0.62 | 15.4628 | 0.1028 | 0.0023 | 1.4641 | 0.6341 | 1.0496
0.63 | 15.4295 | 0.1028 | 0.0022 | 1.4472 | 0.6384 | 1.0513
0.64 | 14.6201 | 0.0912 | 0.0021 | 1.4603 | 0.5724 | 1.0271
0.65 | 14.4296 | 0.0904 | 0.0021 | 1.4271 | 0.5724 | 1.0309
0.66 | 14.3358 | 0.0897 | 0.0021 | 1.4304 | 0.5732 | 1.0319
0.67 | 14.2977 | 0.0899 | 0.0021 | 1.4546 | 0.5788 | 1.0354
0.68 | 14.2987 | 0.0872 | 0.0021 | 1.354 | 0.5657 | 1.0235
0.69 | 14.2997 | 0.0846 | 0.0021 | 1.3943 | 0.5543 | 1.0117
0.7 | 14.4723 | 0.0799 | 0.0021 | 1.4107 | 0.528 | 0.9825
0.71 | 14.4723 | 0.0791 | 0.0022 | 1.3922 | 0.5282 | 0.9795
0.72 | 15.7041 | 0.0784 | 0.0022 | 1.3642 | 0.5278 | 0.9351
0.73 | 15.7041 | 0.0748 | 0.0022 | 1.3317 | 0.5085 | 0.9162
0.74 | 16.32 | 0.074 | 0.0023 | 1.3015 | 0.507 | 0.8931
0.75 | 16.4449 | 0.0736 | 0.0023 | 1.3015 | 0.508 | 0.888
0.76 | 16.4449 | 0.0736 | 0.0024 | 1.2986 | 0.5116 | 0.8892
0.77 | 16.0662 | 0.0735 | 0.0028 | 1.4516 | 0.5145 | 0.9018
0.78 | 14.2934 | 0.0733 | 0.0028 | 1.4516 | 0.5167 | 0.9634
0.79 | 14.2934 | 0.0731 | 0.0016 | 1.5745 | 0.5189 | 0.9637
0.8 | 13.1573 | 0.0726 | 0.0004 | 1.5745 | 0.519 | 1.0071
0.81 | 13.1573 | 0.0721 | 0.0004 | 1.5429 | 0.5187 | 1.0058
0.82 | 12.6829 | 0.0715 | 0.0002 | 1.5123 | 0.5196 | 1.0241
0.83 | 12.4332 | 0.0716 | 0.0002 | 1.5123 | 0.5257 | 1.0374
0.84 | 12.4059 | 0.0663 | 0 | 1.5132 | 0.4926 | 1.0088
0.85 | 12.3923 | 0.061 | 0 | 1.5132 | 0.459 | 0.9773
0.86 | 12.3994 | 0.0503 | 0 | 1.4815 | 0.3823 | 0.9013
0.87 | 12.4066 | 0.0476 | -0.0001 | 1.5293 | 0.3643 | 0.881
0.88 | 12.4214 | 0.0469 | -0.0001 | 1.5293 | 0.359 | 0.8765
0.89 | 12.5567 | 0.0467 | -0.0001 | 1.5274 | 0.3575 | 0.8706
0.9 | 12.8286 | 0.0467 | 0 | 1.4973 | 0.356 | 0.8603
0.91 | 13.0325 | 0.0466 | 0 | 1.4973 | 0.3553 | 0.8527
0.92 | 13.0325 | 0.0466 | 0 | 1.528 | 0.3552 | 0.8543
0.93 | 13.2613 | 0.0466 | 0.0001 | 1.528 | 0.3562 | 0.8463
0.94 | 13.2613 | 0.0448 | 0.0001 | 1.4973 | 0.3448 | 0.8328
0.95 | 13.9064 | 0.044 | 0.0001 | 1.3938 | 0.3412 | 0.7997
0.96 | 14.31 | 0.0438 | 0.0002 | 1.3938 | 0.3438 | 0.7837
0.97 | 14.31 | 0.0472 | 0.0002 | 1.269 | 0.3756 | 0.8149
0.98 | 14.2351 | 0.0506 | 0.0002 | 1.269 | 0.4084 | 0.8472
0.99 | 14.2351 | 0.0574 | 0.0002 | 1.3554 | 0.4707 | 0.8993
1 | 13.3487 | 0.0749 | 0.0001 | 1.3113 | 0.6246 | 1.0441
1.01 | 12.4623 | 0.0778 | 0 | 1.2417 | 0.6605 | 1.0998
1.02 | 11.7424 | 0.0781 | 0 | 1.3275 | 0.6753 | 1.1368
1.03 | 10.7312 | 0.0785 | 0 | 1.2968 | 0.6922 | 1.1921
1.04 | 10.2859 | 0.0825 | -0.0001 | 1.439 | 0.7422 | 1.2378
1.05 | 9.6395 | 0.0866 | -0.0003 | 1.3889 | 0.7963 | 1.296
1.06 | 9.109 | 0.0909 | -0.0005 | 1.4875 | 0.8561 | 1.3495
1.07 | 8.9848 | 0.0918 | -0.0005 | 1.4521 | 0.8863 | 1.363
1.08 | 8.9795 | 0.0923 | -0.0006 | 1.4571 | 0.9128 | 1.3668
1.09 | 8.9801 | 0.089 | -0.0006 | 1.4478 | 0.8992 | 1.3541
1.1 | 8.9808 | 0.0856 | -0.0005 | 1.5811 | 0.8803 | 1.3409
1.11 | 8.983 | 0.0789 | -0.0005 | 1.6973 | 0.8208 | 1.3106
1.12 | 8.9879 | 0.0843 | -0.0005 | 1.7298 | 0.8864 | 1.3375
1.13 | 8.9879 | 0.0663 | -0.0005 | 1.8962 | 0.7015 | 1.2471
1.14 | 9.3471 | 0.0664 | -0.0004 | 1.8658 | 0.7059 | 1.2262
1.15 | 9.4056 | 0.065 | -0.0004 | 1.8949 | 0.6919 | 1.2161
1.16 | 9.4223 | 0.0636 | -0.0001 | 1.8235 | 0.6759 | 1.2086
1.17 | 9.439 | 0.0587 | -0.0002 | 1.8802 | 0.6224 | 1.1791
1.18 | 10.1361 | 0.047 | -0.0002 | 1.788 | 0.4972 | 1.0563
1.19 | 10.2484 | 0.0456 | -0.0003 | 1.7567 | 0.4812 | 1.0407
1.2 | 10.2484 | 0.0439 | -0.0003 | 1.8179 | 0.4622 | 1.029
1.21 | 9.8024 | 0.0422 | -0.0003 | 1.9404 | 0.4429 | 1.0439
1.22 | 9.6145 | 0.0422 | -0.0003 | 1.8801 | 0.4413 | 1.0577
1.23 | 9.4265 | 0.0413 | -0.0004 | 1.8801 | 0.4305 | 1.0642
1.24 | 9.4081 | 0.0403 | -0.0005 | 1.8633 | 0.4197 | 1.0589
1.25 | 9.3993 | 0.0402 | -0.0005 | 1.7723 | 0.4184 | 1.0607
1.26 | 9.3988 | 0.0401 | -0.0006 | 1.8787 | 0.4174 | 1.062
1.27 | 9.3994 | 0.039 | -0.0006 | 1.9246 | 0.4061 | 1.0544
1.28 | 9.4 | 0.0345 | -0.0008 | 1.7723 | 0.3609 | 1.0147
1.29 | 9.4265 | 0.0339 | -0.0012 | 1.8348 | 0.3564 | 1.0092
1.3 | 9.5518 | 0.0336 | -0.0017 | 1.8348 | 0.3552 | 1.0004
1.31 | 9.6145 | 0.0333 | -0.002 | 1.7723 | 0.3531 | 0.9956
1.32 | 9.5977 | 0.0333 | -0.002 | 1.7427 | 0.3538 | 0.9988
1.33 | 9.5017 | 0.0332 | -0.0025 | 1.8179 | 0.353 | 1.0061
1.34 | 9.5017 | 0.0332 | -0.0027 | 1.8528 | 0.3531 | 1.0083
1.35 | 9.4181 | 0.0331 | -0.0028 | 1.7442 | 0.3521 | 1.0149
1.36 | 9.368 | 0.0327 | -0.0028 | 1.8057 | 0.3474 | 1.0163
1.37 | 9.3262 | 0.0317 | -0.0028 | 1.8079 | 0.3356 | 1.0111
1.38 | 9.3095 | 0.0297 | -0.0028 | 1.7723 | 0.3129 | 0.9935
1.39 | 9.2703 | 0.0293 | -0.0027 | 1.7723 | 0.3069 | 0.994
1.4 | 9.2606 | 0.0292 | -0.0026 | 1.8188 | 0.3044 | 0.9958
1.41 | 9.2746 | 0.0292 | -0.0016 | 1.8179 | 0.303 | 0.997
1.42 | 9.2885 | 0.0292 | -0.0016 | 1.8509 | 0.3018 | 0.9982
1.43 | 9.3212 | 0.0292 | -0.0016 | 1.8672 | 0.301 | 0.9982
1.44 | 9.3889 | 0.0292 | -0.0016 | 1.9337 | 0.3007 | 0.9959
1.45 | 9.6479 | 0.0301 | -0.0016 | 1.9287 | 0.3103 | 0.9908
1.46 | 10.0071 | 0.0309 | -0.0016 | 1.8801 | 0.3195 | 0.9786
1.47 | 10.2942 | 0.032 | -0.0016 | 1.9477 | 0.3323 | 0.9743
1.48 | 10.4523 | 0.0328 | -0.0015 | 1.9337 | 0.3427 | 0.9749
1.49 | 10.4399 | 0.0337 | -0.0015 | 1.9986 | 0.3546 | 0.9863
1.5 | 10.4399 | 0.034 | -0.0013 | 1.9407 | 0.3602 | 0.9911
1.51 | 10.2817 | 0.0351 | -0.0013 | 1.8926 | 0.3748 | 1.0127
1.52 | 10.0487 | 0.0359 | -0.0012 | 1.9199 | 0.3867 | 1.0361
1.53 | 9.6813 | 0.0376 | -0.0012 | 1.9099 | 0.4087 | 1.076
1.54 | 9.2218 | 0.0382 | -0.0012 | 1.8275 | 0.4193 | 1.1129
1.55 | 8.8292 | 0.0382 | -0.001 | 1.8106 | 0.4247 | 1.142
1.56 | 8.4992 | 0.0382 | -0.001 | 1.9199 | 0.4302 | 1.167
1.57 | 8.2193 | 0.0382 | -0.001 | 1.9617 | 0.437 | 1.1891
1.58 | 7.9979 | 0.038 | -0.001 | 1.9199 | 0.4439 | 1.2068
1.59 | 7.9979 | 0.0378 | -0.0011 | 1.901 | 0.4496 | 1.2065
1.6 | 7.8559 | 0.0377 | -0.0011 | 1.9234 | 0.4574 | 1.2186
1.61 | 7.764 | 0.0375 | -0.0012 | 1.9757 | 0.4637 | 1.226
1.62 | 7.718 | 0.0375 | -0.0012 | 1.9678 | 0.4721 | 1.2315
1.63 | 7.6846 | 0.0374 | -0.0012 | 1.9234 | 0.4782 | 1.2351
1.64 | 7.6805 | 0.0373 | -0.0013 | 1.9234 | 0.4828 | 1.2364
1.65 | 7.6512 | 0.0356 | -0.0013 | 1.9542 | 0.4649 | 1.2258
1.66 | 7.4674 | 0.0362 | -0.0013 | 1.9451 | 0.4759 | 1.2479
1.67 | 7.3714 | 0.0351 | -0.0014 | 1.8528 | 0.4636 | 1.2481
1.68 | 7.3273 | 0.0337 | -0.0014 | 1.9496 | 0.4465 | 1.2409
1.69 | 7.3185 | 0.0315 | -0.0015 | 1.9141 | 0.4188 | 1.2228
1.7 | 7.3142 | 0.0298 | -0.0015 | 1.989 | 0.3974 | 1.2083
1.71 | 7.3313 | 0.0283 | -0.0016 | 1.9676 | 0.3785 | 1.1934
1.72 | 7.3484 | 0.0267 | -0.0016 | 1.9715 | 0.3584 | 1.177
1.73 | 7.4256 | 0.0267 | -0.0016 | 1.9715 | 0.3602 | 1.1724
1.74 | 7.5175 | 0.0245 | -0.0016 | 1.9934 | 0.3321 | 1.1424
1.75 | 7.5426 | 0.025 | -0.0017 | 1.9234 | 0.341 | 1.1479
1.76 | 7.5426 | 0.022 | -0.0017 | 2.0599 | 0.3019 | 1.1148
1.77 | 7.5343 | 0.0217 | -0.005 | 1.989 | 0.2998 | 1.1138
1.78 | 7.4967 | 0.0181 | -0.0071 | 1.9934 | 0.252 | 1.0726
1.79 | 7.4549 | 0.0181 | -0.0082 | 1.9582 | 0.2544 | 1.078
1.8 | 7.3338 | 0.0167 | -0.0082 | 1.9804 | 0.2369 | 1.0707
1.81 | 7.2126 | 0.0156 | -0.0082 | 2.0065 | 0.2241 | 1.067
1.82 | 6.9787 | 0.015 | -0.0082 | 2.0506 | 0.219 | 1.0801
1.83 | 6.9787 | 0.0148 | -0.008 | 2.0037 | 0.2198 | 1.0792
1.84 | 6.8116 | 0.0148 | -0.0035 | 1.9626 | 0.2245 | 1.0955
1.85 | 6.6153 | 0.0148 | -0.0033 | 2.042 | 0.2306 | 1.1152
1.86 | 6.4273 | 0.0148 | -0.0033 | 2.0164 | 0.237 | 1.1347
1.87 | 6.2811 | 0.0149 | -0.0033 | 1.9804 | 0.2457 | 1.1519
1.88 | 6.0597 | 0.0151 | -0.0033 | 1.9934 | 0.2567 | 1.1777
1.89 | 6.0597 | 0.0151 | -0.0032 | 2.1142 | 0.2669 | 1.1809
1.9 | 5.6504 | 0.0151 | -0.0031 | 2.0599 | 0.2764 | 1.2248
1.91 | 5.2243 | 0.0151 | -0.0031 | 2.0728 | 0.2865 | 1.2739
1.92 | 5.2243 | 0.015 | -0.0025 | 2.0373 | 0.2957 | 1.2749
1.93 | 4.769 | 0.0149 | -0.0025 | 2.0373 | 0.3042 | 1.3298
1.94 | 4.3262 | 0.0142 | -0.0025 | 2.0112 | 0.301 | 1.3795
1.95 | 4.3262 | 0.0135 | -0.0025 | 2.0728 | 0.2976 | 1.3697
1.96 | 3.9795 | 0.0135 | -0.0026 | 2.0907 | 0.3109 | 1.422
1.97 | 3.6997 | 0.0135 | -0.0026 | 2.0527 | 0.3264 | 1.4682
1.98 | 3.6997 | 0.0135 | -0.0027 | 2.0773 | 0.344 | 1.4701
1.99 | 3.5576 | 0.0141 | -0.0027 | 2.0773 | 0.3798 | 1.506
2 | 3.4825 | 0.0153 | -0.0028 | 2.042 | 0.4357 | 1.5406
2.01 | 3.4825 | 0.0166 | -0.0028 | 2.1027 | 0.4995 | 1.5626
2.02 | 3.3906 | 0.0178 | -0.0029 | 2.1027 | 0.5692 | 1.5986
2.03 | 3.3906 | 0.0214 | -0.0029 | 2.1027 | 0.7242 | 1.6487
2.04 | 3.1483 | 0.0248 | -0.0063 | 2.0158 | 0.8864 | 1.737
2.05 | 2.718 | 0.0248 | -0.0069 | 2.0158 | 0.9413 | 1.8299
2.06 | 2.3818 | 0.025 | -0.0071 | 2.0839 | 1.0042 | 1.916
2.07 | 2.0455 | 0.0258 | -0.0071 | 2.0839 | 1.0948 | 2.0215
2.08 | 2.0455 | 0.0262 | -0.0071 | 2.0894 | 1.1781 | 2.0273
2.09 | 1.8283 | 0.0263 | -0.0072 | 2.0985 | 1.2564 | 2.101
2.1 | 1.6445 | 0.0263 | -0.0071 | 2.0985 | 1.3328 | 2.169
2.11 | 1.4983 | 0.0263 | -0.0071 | 2.1291 | 1.4189 | 2.229
2.12 | 1.4983 | 0.0258 | -0.0071 | 2.1952 | 1.4836 | 2.225
2.13 | 1.3438 | 0.025 | -0.0071 | 2.1523 | 1.539 | 2.2864
2.14 | 1.2226 | 0.022 | -0.007 | 2.1523 | 1.4411 | 2.3118
2.15 | 1.2226 | 0.0218 | -0.007 | 2.1258 | 1.5109 | 2.3107
2.16 | 1.1642 | 0.0217 | -0.0069 | 2.0844 | 1.588 | 2.3421
2.17 | 1.1645 | 0.0203 | -0.0067 | 2.0844 | 1.5523 | 2.325
2.18 | 1.1647 | 0.02 | -0.0067 | 2.1757 | 1.6094 | 2.3222
2.19 | 1.1683 | 0.0198 | -0.0066 | 2.0566 | 1.6729 | 2.319
2.2 | 1.1767 | 0.0198 | -0.0066 | 2.1952 | 1.7459 | 2.316
2.21 | 1.2143 | 0.0197 | -0.0066 | 2.1952 | 1.8143 | 2.2968
2.22 | 1.2143 | 0.0197 | -0.0066 | 2.0566 | 1.8904 | 2.2976
2.23 | 1.2895 | 0.0197 | -0.0068 | 2.1648 | 1.9637 | 2.261
2.24 | 1.1266 | 0.0196 | -0.0068 | 2.1648 | 2.0196 | 2.3469
2.25 | 0.9302 | 0.0194 | -0.0069 | 2.2331 | 2.0687 | 2.4683
2.26 | 0.9302 | 0.0181 | -0.0069 | 2.1844 | 1.9931 | 2.4508
2.27 | 0.8091 | 0.0159 | -0.0069 | 2.1844 | 1.81 | 2.5076
2.28 | 0.7047 | 0.0156 | -0.0069 | 2.137 | 1.8357 | 2.5941
2.29 | 0.7047 | 0.0156 | -0.0069 | 2.1868 | 1.8985 | 2.5957
2.3 | 0.6337 | 0.0152 | -0.0069 | 2.1952 | 1.9165 | 2.6602
2.31 | 0.6149 | 0.015 | -0.0069 | 2.1952 | 1.9716 | 2.6782
2.32 | 0.6055 | 0.0147 | -0.007 | 2.2648 | 2.0234 | 2.6845
2.33 | 0.6008 | 0.0143 | -0.007 | 2.2062 | 2.0777 | 2.6838
2.34 | 0.6007 | 0.0139 | -0.007 | 2.1631 | 2.1205 | 2.6779
2.35 | 0.6007 | 0.0139 | -0.007 | 2.2541 | 2.1987 | 2.6793
2.36 | 0.6008 | 0.01 | -0.007 | 2.2452 | 1.6425 | 2.5967
2.37 | 0.6211 | 0.0081 | -0.007 | 2.2845 | 1.3684 | 2.5256
2.38 | 0.6337 | 0.0067 | -0.007 | 2.2739 | 1.1541 | 2.4704
2.39 | 0.6337 | 0.0067 | -0.007 | 2.204 | 1.1769 | 2.4721
2.4 | 0.6003 | 0.0065 | -0.0071 | 2.1648 | 1.1654 | 2.5038
2.41 | 0.5627 | 0.0065 | -0.0071 | 2.1648 | 1.1628 | 2.5452
2.42 | 0.5627 | 0.0065 | -0.0071 | 2.1934 | 1.1717 | 2.5471
2.43 | 0.5042 | 0.0065 | -0.0071 | 2.1844 | 1.1803 | 2.6216
2.44 | 0.4875 | 0.0065 | -0.0072 | 2.1648 | 1.1934 | 2.6463
2.45 | 0.4866 | 0.0066 | -0.0072 | 2.1757 | 1.2267 | 2.6527
2.46 | 0.4875 | 0.0067 | -0.0072 | 2.2331 | 1.2614 | 2.6565
2.47 | 0.4885 | 0.0067 | -0.0072 | 2.2531 | 1.2808 | 2.6569
2.48 | 0.4908 | 0.0068 | -0.0072 | 2.3171 | 1.3219 | 2.6588
2.49 | 0.4959 | 0.0068 | -0.0072 | 2.1236 | 1.3545 | 2.6552
2.5 | 0.5167 | 0.0069 | -0.0072 | 2.2831 | 1.3833 | 2.631
2.51 | 0.5334 | 0.0069 | -0.0072 | 2.2831 | 1.3962 | 2.6115
2.52 | 0.5334 | 0.0072 | -0.0072 | 2.113 | 1.4674 | 2.6229
2.53 | 0.5084 | 0.0072 | -0.0072 | 2.2328 | 1.4687 | 2.6566
2.54 | 0.4749 | 0.0073 | -0.0072 | 2.2328 | 1.4851 | 2.7073
2.55 | 0.4697 | 0.0073 | -0.0071 | 2.3139 | 1.479 | 2.7163
2.56 | 0.4686 | 0.0074 | -0.0071 | 2.2648 | 1.4819 | 2.7211
2.57 | 0.4682 | 0.0074 | -0.0071 | 2.2648 | 1.4799 | 2.7241
2.58 | 0.4686 | 0.0074 | -0.0071 | 2.2932 | 1.472 | 2.7251
2.59 | 0.469 | 0.0074 | -0.007 | 2.2331 | 1.4643 | 2.726
2.6 | 0.4749 | 0.0074 | -0.0069 | 2.3236 | 1.4567 | 2.7185
2.61 | 0.4958 | 0.0073 | -0.0069 | 2.3236 | 1.448 | 2.6902
2.62 | 0.4958 | 0.0073 | -0.0068 | 2.2833 | 1.4425 | 2.6919
2.63 | 0.5125 | 0.0073 | -0.0068 | 2.1928 | 1.426 | 2.6713
2.64 | 0.5251 | 0.0074 | -0.0068 | 2.1928 | 1.4083 | 2.6572
2.65 | 0.5334 | 0.0074 | -0.0068 | 2.2539 | 1.3867 | 2.6497
2.66 | 0.5334 | 0.0075 | -0.0067 | 2.2539 | 1.3724 | 2.6543
2.67 | 0.5376 | 0.0075 | -0.0066 | 2.2733 | 1.3408 | 2.6506
2.68 | 0.5418 | 0.0092 | -0.0066 | 2.2733 | 1.6108 | 2.6952
2.69 | 0.5418 | 0.0092 | -0.0065 | 2.3439 | 1.5898 | 2.6967
2.7 | 0.5585 | 0.0102 | -0.0064 | 2.2831 | 1.7407 | 2.7028
2.71 | 0.5752 | 0.0103 | -0.0064 | 2.2831 | 1.7499 | 2.6869
2.72 | 0.6253 | 0.0105 | -0.0063 | 2.3139 | 1.7783 | 2.6373
2.73 | 0.6253 | 0.0105 | -0.0062 | 2.3236 | 1.7764 | 2.6388
2.74 | 0.688 | 0.0106 | -0.0062 | 2.3236 | 1.7941 | 2.5793
2.75 | 0.713 | 0.0106 | -0.0062 | 2.3043 | 1.7965 | 2.5572
2.76 | 0.713 | 0.0109 | -0.0062 | 2.3454 | 1.8501 | 2.5654
2.77 | 0.6921 | 0.0109 | -0.0063 | 2.2839 | 1.8573 | 2.5869
2.78 | 0.6128 | 0.0109 | -0.0063 | 2.2936 | 1.8635 | 2.6693
2.79 | 0.6128 | 0.0109 | -0.0062 | 2.2949 | 1.8666 | 2.6703
2.8 | 0.5459 | 0.0109 | -0.0062 | 2.2744 | 1.8725 | 2.7492
2.81 | 0.5313 | 0.0108 | -0.0062 | 2.3033 | 1.8669 | 2.7668
2.82 | 0.524 | 0.0108 | -0.0062 | 2.3343 | 1.8875 | 2.7777
2.83 | 0.5204 | 0.0103 | -0.0061 | 2.4257 | 1.8203 | 2.7721
2.84 | 0.5185 | 0.0106 | -0.006 | 2.3439 | 1.9059 | 2.7831
2.85 | 0.5167 | 0.0086 | -0.006 | 2.3439 | 1.5774 | 2.7362
2.86 | 0.5167 | 0.0086 | -0.0059 | 2.3548 | 1.6099 | 2.7377
2.87 | 0.5125 | 0.0069 | -0.0058 | 2.3139 | 1.316 | 2.6936
2.88 | 0.5084 | 0.0061 | -0.0058 | 2.3043 | 1.1778 | 2.673
2.89 | 0.5084 | 0.0061 | -0.0057 | 2.4164 | 1.1945 | 2.6745
2.9 | 0.5063 | 0.006 | -0.0057 | 2.3439 | 1.1836 | 2.6751
2.91 | 0.5052 | 0.006 | -0.0057 | 2.3439 | 1.1921 | 2.6781
2.92 | 0.5047 | 0.0058 | -0.0056 | 2.3155 | 1.1614 | 2.6728
2.93 | 0.5045 | 0.0058 | -0.0055 | 2.3248 | 1.1706 | 2.6745
2.94 | 0.5043 | 0.0057 | -0.0055 | 2.3866 | 1.1594 | 2.6725
2.95 | 0.5042 | 0.0057 | -0.0054 | 2.3597 | 1.1684 | 2.6741
2.96 | 0.5042 | 0.0056 | -0.0054 | 2.3866 | 1.1569 | 2.6717
2.97 | 0.4916 | 0.0056 | -0.0054 | 2.3043 | 1.1654 | 2.6904
2.98 | 0.4749 | 0.0053 | -0.0054 | 2.3139 | 1.1106 | 2.7035
2.99 | 0.4749 | 0.0051 | -0.0053 | 2.3806 | 1.0721 | 2.6968
3 | 0.4624 | 0.005 | -0.0053 | 2.5113 | 1.0499 | 2.7123
3.01 | 0.4499 | 0.0049 | -0.0052 | 2.5113 | 1.0276 | 2.7283
3.02 | 0.4457 | 0.0047 | -0.0052 | 2.4311 | 0.9665 | 2.7275
3.03 | 0.4452 | 0.0044 | -0.0051 | 2.4073 | 0.8876 | 2.7161
3.04 | 0.445 | 0.0042 | -0.0051 | 2.4073 | 0.8325 | 2.7085
3.05 | 0.4449 | 0.0037 | -0.005 | 2.428 | 0.7239 | 2.6848
3.06 | 0.4453 | 0.0033 | -0.005 | 2.428 | 0.6375 | 2.6638
3.07 | 0.4457 | 0.0029 | -0.0049 | 2.3893 | 0.5525 | 2.6409
3.08 | 0.4791 | 0.0028 | -0.0049 | 2.3893 | 0.5253 | 2.5881
3.09 | 0.5167 | 0.0027 | -0.0048 | 2.419 | 0.4988 | 2.5337
3.1 | 0.5167 | 0.0027 | -0.0048 | 2.4563 | 0.4905 | 2.5353
3.11 | 0.6838 | 0.0025 | -0.0042 | 2.3635 | 0.4461 | 2.3465
3.12 | 0.6838 | 0.0022 | -0.0045 | 2.4311 | 0.3841 | 2.3292
3.13 | 0.6713 | 0.0021 | -0.0044 | 2.4608 | 0.3503 | 2.332
3.14 | 0.6295 | 0.002 | -0.0043 | 2.4608 | 0.3308 | 2.3677
3.15 | 0.6294 | 0.0019 | -0.0043 | 2.393 | 0.3183 | 2.3667
3.16 | 0.6294 | 0.0019 | -0.0042 | 2.4858 | 0.3102 | 2.3669
3.17 | 0.6294 | 0.0019 | -0.0041 | 2.393 | 0.3062 | 2.3688
3.18 | 0.6309 | 0.0019 | -0.004 | 2.393 | 0.3031 | 2.3693
3.19 | 0.6378 | 0.0019 | -0.004 | 2.4436 | 0.3034 | 2.3656
3.2 | 0.6378 | 0.002 | -0.0039 | 2.4352 | 0.3082 | 2.3706
3.21 | 0.6796 | 0.002 | -0.0039 | 2.4521 | 0.3171 | 2.3367
3.22 | 0.6838 | 0.0021 | -0.0039 | 2.4521 | 0.3192 | 2.3349
3.23 | 0.6671 | 0.0021 | -0.0039 | 2.4858 | 0.319 | 2.3513
3.24 | 0.6671 | 0.002 | -0.0039 | 2.4615 | 0.3174 | 2.3526
3.25 | 0.6337 | 0.002 | -0.0038 | 2.4775 | 0.3086 | 2.3822
3.26 | 0.6336 | 0.0019 | -0.0038 | 2.4775 | 0.2918 | 2.3767
3.27 | 0.6339 | 0.0019 | -0.0038 | 2.5413 | 0.2905 | 2.378
3.28 | 0.6342 | 0.0017 | -0.0037 | 2.5334 | 0.2588 | 2.3645
3.29 | 0.6348 | 0.0016 | -0.0037 | 2.5334 | 0.2506 | 2.3616
3.3 | 0.6378 | 0.0016 | -0.0037 | 2.5334 | 0.2502 | 2.3599
3.31 | 0.6378 | 0.0017 | -0.0037 | 2.5281 | 0.2528 | 2.3618
3.32 | 0.6629 | 0.0017 | -0.0037 | 2.4858 | 0.2556 | 2.3403
3.33 | 0.6713 | 0.0017 | -0.0036 | 2.4615 | 0.2607 | 2.3359
3.34 | 0.6713 | 0.0017 | -0.0036 | 2.4674 | 0.2659 | 2.3381
3.35 | 0.688 | 0.0017 | -0.0036 | 2.5321 | 0.2695 | 2.3252
3.36 | 0.6838 | 0.0017 | -0.0036 | 2.547 | 0.2733 | 2.3306
3.37 | 0.6838 | 0.0017 | -0.0036 | 2.512 | 0.277 | 2.3321
3.38 | 0.6671 | 0.0017 | -0.0036 | 2.4907 | 0.2808 | 2.3486
3.39 | 0.6211 | 0.0017 | -0.0036 | 2.5761 | 0.2825 | 2.3926
3.4 | 0.5919 | 0.0017 | -0.0036 | 2.5839 | 0.2845 | 2.4228
3.41 | 0.5919 | 0.0016 | -0.0035 | 2.5334 | 0.2854 | 2.4223
3.42 | 0.5835 | 0.0016 | -0.0035 | 2.4907 | 0.2825 | 2.4287
3.43 | 0.5084 | 0.0016 | -0.0035 | 2.5236 | 0.2892 | 2.5167
3.44 | 0.5084 | 0.0016 | -0.0034 | 2.5658 | 0.2869 | 2.5139
3.45 | 0.4875 | 0.0015 | -0.0034 | 2.547 | 0.2898 | 2.54
3.46 | 0.4854 | 0.0015 | -0.0034 | 2.547 | 0.2951 | 2.5432
3.47 | 0.4833 | 0.0015 | -0.0034 | 2.547 | 0.3007 | 2.5464
3.48 | 0.4833 | 0.0015 | -0.0034 | 2.5839 | 0.3086 | 2.5479
3.49 | 0.4749 | 0.0014 | -0.0033 | 2.6696 | 0.2943 | 2.5516
3.5 | 0.4373 | 0.0013 | -0.0033 | 2.6403 | 0.2782 | 2.5969
3.51 | 0.4373 | 0.0012 | -0.0033 | 2.6405 | 0.2729 | 2.5935
3.52 | 0.4248 | 0.0012 | -0.0032 | 2.547 | 0.2726 | 2.6114
3.53 | 0.4227 | 0.0012 | -0.0032 | 2.59 | 0.2728 | 2.6148
3.54 | 0.4219 | 0.0012 | -0.0031 | 2.5826 | 0.2731 | 2.6164
3.55 | 0.4225 | 0.0012 | -0.0031 | 2.561 | 0.2755 | 2.6169
3.56 | 0.4232 | 0.0011 | -0.003 | 2.561 | 0.2662 | 2.6121
3.57 | 0.4248 | 0.0011 | -0.003 | 2.4965 | 0.2673 | 2.6106
3.58 | 0.4248 | 0.0012 | -0.003 | 2.6551 | 0.2705 | 2.6127
3.59 | 0.4332 | 0.0012 | -0.0029 | 2.6053 | 0.2735 | 2.602
3.6 | 0.4165 | 0.0012 | -0.0029 | 2.6053 | 0.279 | 2.6316
3.61 | 0.4165 | 0.0012 | -0.0028 | 2.6331 | 0.2817 | 2.6342
3.62 | 0.4151 | 0.0012 | -0.0028 | 2.6258 | 0.2791 | 2.6371
3.63 | 0.4148 | 0.0012 | -0.0027 | 2.6258 | 0.2764 | 2.6381
3.64 | 0.4147 | 0.0011 | -0.0027 | 2.561 | 0.2696 | 2.6373
3.65 | 0.4156 | 0.0011 | -0.0027 | 2.5976 | 0.2582 | 2.6321
3.66 | 0.4165 | 0.0011 | -0.0026 | 2.5753 | 0.2583 | 2.6322
3.67 | 0.4248 | 0.001 | -0.0026 | 2.5753 | 0.2351 | 2.6097
3.68 | 0.4248 | 0.001 | -0.0025 | 2.6053 | 0.2355 | 2.6112
3.69 | 0.429 | 0.0008 | -0.0024 | 2.6763 | 0.189 | 2.5829
3.7 | 0.4332 | 0.0007 | -0.0024 | 2.6763 | 0.1655 | 2.566
3.71 | 0.4415 | 0.0007 | -0.0023 | 2.6042 | 0.1655 | 2.5557
3.72 | 0.4415 | 0.0006 | -0.0023 | 2.6621 | 0.1536 | 2.551
3.73 | 0.4624 | 0.0006 | -0.0023 | 2.6621 | 0.1474 | 2.5213
3.74 | 0.4206 | 0.0006 | -0.0022 | 2.6621 | 0.1406 | 2.5775
3.75 | 0.4206 | 0.0006 | -0.0022 | 2.6334 | 0.1396 | 2.579
3.76 | 0.4143 | 0.0006 | -0.0021 | 2.6116 | 0.1268 | 2.5832
3.77 | 0.4112 | 0.0005 | -0.0021 | 2.6116 | 0.12 | 2.586
3.78 | 0.4097 | 0.0005 | -0.0021 | 2.7778 | 0.1165 | 2.5882
3.79 | 0.4117 | 0.0005 | -0.0021 | 2.6691 | 0.1177 | 2.5876
3.8 | 0.4138 | 0.0005 | -0.002 | 2.6691 | 0.1193 | 2.5871
3.81 | 0.4187 | 0.0006 | -0.002 | 2.7492 | 0.1243 | 2.5842
3.82 | 0.429 | 0.0006 | -0.0019 | 2.6908 | 0.1352 | 2.577
3.83 | 0.4708 | 0.0006 | -0.0019 | 2.8433 | 0.1467 | 2.5276
3.84 | 0.4708 | 0.0007 | -0.0018 | 2.8501 | 0.152 | 2.5319
3.85 | 0.4958 | 0.0007 | -0.0018 | 2.7492 | 0.1506 | 2.5017
3.86 | 0.4958 | 0.0007 | -0.0017 | 2.7492 | 0.1492 | 2.5026
3.87 | 0.4708 | 0.0006 | -0.0017 | 2.7359 | 0.1441 | 2.5329
3.88 | 0.4708 | 0.0006 | -0.0016 | 2.8367 | 0.1381 | 2.5315
3.89 | 0.4541 | 0.0006 | -0.0016 | 2.7515 | 0.1349 | 2.5535
3.9 | 0.4478 | 0.0006 | -0.0016 | 2.7295 | 0.1326 | 2.5627
3.91 | 0.4447 | 0.0006 | -0.0015 | 2.7425 | 0.131 | 2.568
3.92 | 0.4447 | 0.0006 | -0.0015 | 2.7425 | 0.1325 | 2.5708
3.93 | 0.4448 | 0.0006 | -0.0014 | 2.8302 | 0.1345 | 2.5736
3.94 | 0.4449 | 0.0007 | -0.0014 | 2.8238 | 0.1395 | 2.5777
3.95 | 0.4453 | 0.0007 | -0.0013 | 2.8018 | 0.1505 | 2.5847
3.96 | 0.4462 | 0.0007 | -0.0013 | 2.8238 | 0.1508 | 2.5848
3.97 | 0.4541 | 0.0008 | -0.0012 | 2.8367 | 0.1721 | 2.587
3.98 | 0.4541 | 0.0009 | -0.0012 | 2.8522 | 0.1935 | 2.5998
3.99 | 0.4749 | 0.0009 | -0.0011 | 2.8558 | 0.2036 | 2.5781
4 | 0.4875 | 0.001 | -0.001 | 2.8558 | 0.2082 | 2.5655
4.01 | 0.4958 | 0.001 | -0.001 | 2.771 | 0.21 | 2.5575
4.02 | 0.4958 | 0.001 | -0.0009 | 2.8618 | 0.2093 | 2.5595
4.03 | 0.4875 | 0.001 | -0.0009 | 2.8618 | 0.208 | 2.5718
4.04 | 0.4791 | 0.001 | -0.0009 | 2.8336 | 0.2059 | 2.5845
4.05 | 0.4791 | 0.001 | -0.0008 | 2.8115 | 0.2017 | 2.5859
4.06 | 0.4786 | 0.0012 | -0.0008 | 2.7613 | 0.2372 | 2.608
4.07 | 0.4791 | 0.0013 | -0.0007 | 2.7613 | 0.2481 | 2.6183
4.08 | 0.4796 | 0.0013 | -0.0007 | 2.8679 | 0.2389 | 2.6189
4.09 | 0.4808 | 0.0014 | -0.0006 | 2.8742 | 0.2476 | 2.6279
4.1 | 0.4833 | 0.0014 | -0.0006 | 2.8742 | 0.2379 | 2.6258
4.11 | 0.5292 | 0.0017 | -0.0005 | 2.8839 | 0.279 | 2.593
4.12 | 0.5292 | 0.0019 | -0.0005 | 2.8839 | 0.3013 | 2.6097
4.13 | 0.5668 | 0.0019 | -0.0004 | 2.8115 | 0.2987 | 2.5697
4.14 | 0.6378 | 0.002 | -0.0004 | 2.8115 | 0.2911 | 2.4971
4.15 | 0.6378 | 0.002 | -0.0004 | 2.8056 | 0.2789 | 2.4981
4.16 | 0.8008 | 0.002 | 0.0001 | 2.8459 | 0.2667 | 2.3585
4.17 | 0.8342 | 0.0019 | 0.0001 | 2.906 | 0.2526 | 2.334
4.18 | 0.8801 | 0.0019 | 0.0002 | 2.9109 | 0.2352 | 2.3003
4.19 | 0.9261 | 0.0017 | 0.0002 | 2.9165 | 0.2011 | 2.2598
4.2 | 0.8926 | 0.0014 | 0.0002 | 2.9165 | 0.1585 | 2.2637
4.21 | 0.901 | 0.0011 | 0.0003 | 2.8558 | 0.1195 | 2.2408
4.22 | 0.9094 | 0.0011 | 0.0003 | 2.8238 | 0.1147 | 2.2368
4.23 | 0.9637 | 0.001 | 0.0004 | 2.8742 | 0.1002 | 2.2008
4.24 | 1.0221 | 0.0009 | 0.0004 | 2.9109 | 0.092 | 2.1683
4.25 | 1.0723 | 0.0009 | 0.0004 | 2.9109 | 0.0885 | 2.1443
4.26 | 1.1224 | 0.001 | 0.0004 | 2.8397 | 0.0868 | 2.1223
4.27 | 1.1558 | 0.001 | 0.0004 | 2.9223 | 0.0855 | 2.1087
4.28 | 1.1934 | 0.001 | 0.0005 | 2.8664 | 0.0878 | 2.0952
4.29 | 1.2101 | 0.0011 | 0.0005 | 2.9449 | 0.0951 | 2.0931
4.3 | 1.2393 | 0.0012 | 0.0005 | 2.9165 | 0.1022 | 2.086
4.31 | 1.2602 | 0.0014 | 0.0005 | 2.8949 | 0.1176 | 2.0869
4.32 | 1.2937 | 0.0014 | 0.0006 | 2.9501 | 0.116 | 2.0742
4.33 | 1.3145 | 0.0017 | 0.0006 | 3.0225 | 0.1393 | 2.0799
4.34 | 1.3104 | 0.0018 | 0.0006 | 2.9797 | 0.1462 | 2.0872
4.35 | 1.3062 | 0.0019 | 0.0006 | 3.0001 | 0.1535 | 2.0945
4.36 | 1.2769 | 0.0019 | 0.0006 | 3.0697 | 0.1528 | 2.1081
4.37 | 1.2728 | 0.0019 | 0.0006 | 2.9846 | 0.1566 | 2.1133
4.38 | 1.2602 | 0.002 | 0.0006 | 2.9449 | 0.1573 | 2.1201
4.39 | 1.2226 | 0.0019 | 0.0006 | 2.9833 | 0.1576 | 2.1378
4.4 | 1.2206 | 0.0019 | 0.0006 | 3.0111 | 0.1584 | 2.1396
4.41 | 1.2185 | 0.0019 | 0.0006 | 2.961 | 0.158 | 2.1406
4.42 | 1.2226 | 0.0019 | 0.0006 | 2.9165 | 0.1588 | 2.1393
4.43 | 1.2122 | 0.0019 | 0.0006 | 2.9001 | 0.1603 | 2.1448
4.44 | 1.2018 | 0.0019 | 0.0006 | 3.0225 | 0.1631 | 2.1512
4.45 | 1.2352 | 0.0019 | 0.0006 | 2.9946 | 0.1659 | 2.1375
4.46 | 1.185 | 0.002 | 0.0007 | 2.9778 | 0.1697 | 2.163
4.47 | 1.1433 | 0.002 | 0.0007 | 3.0168 | 0.1739 | 2.1867
4.48 | 1.0973 | 0.0028 | 0.0007 | 3.0111 | 0.2441 | 2.25
4.49 | 1.0681 | 0.0044 | 0.0007 | 2.9844 | 0.3799 | 2.3333
4.5 | 1.0472 | 0.0117 | 0.0007 | 3.067 | 0.9899 | 2.5372
4.51 | 1.045 | 0.0118 | 0.0007 | 3.1009 | 0.9591 | 2.5414
4.52 | 1.0451 | 0.0119 | 0.0007 | 2.9889 | 0.6499 | 2.5441
4.53 | 1.0452 | 0.012 | 0.0008 | 2.9623 | 0.4396 | 2.5469
4.54 | 1.0458 | 0.012 | 0.0008 | 3.0448 | 0.3159 | 2.5475
4.55 | 1.0472 | 0.0121 | 0.0009 | 2.9562 | 0.2446 | 2.5494
4.56 | 1.2895 | 0.0122 | 0.0009 | 3.128 | 0.2006 | 2.4173
4.57 | 1.2018 | 0.0125 | 0.0009 | 2.8679 | 0.1731 | 2.469
4.58 | 1.4357 | 0.0139 | 0.001 | 2.9156 | 0.1662 | 2.3795
4.59 | 1.6696 | 0.0201 | 0.001 | 2.9288 | 0.2112 | 2.3704
4.6 | 2.1374 | 0.023 | 0.0011 | 2.9866 | 0.2155 | 2.2472
4.61 | 12.6371 | 0.0282 | 0.0017 | 3.1105 | 0.2384 | 1.2093
4.62 | 18.2842 | 0.0365 | 0.0037 | 3.2751 | 0.2816 | 1.045
4.63 | 21.5257 | 0.0368 | 0.0039 | 3.2996 | 0.2631 | 0.9507
4.64 | 23.0567 | 0.0483 | 0.0043 | 3.3558 | 0.3225 | 0.9716
4.65 | 22.7272 | 0.0574 | 0.0044 | 3.2917 | 0.3598 | 1.025
4.66 | 22.7876 | 0.0655 | 0.0046 | 3.362 | 0.3872 | 1.06
4.67 | 22.8481 | 0.0766 | 0.0039 | 3.3502 | 0.4283 | 1.104
4.68 | 22.9274 | 0.0812 | -0.0009 | 3.4008 | 0.4309 | 1.1198
4.69 | 22.9942 | 0.0858 | -0.0043 | 3.4008 | 0.4336 | 1.1354
4.7 | 23.0609 | 0.0859 | -0.0085 | 3.4647 | 0.4146 | 1.1345
4.71 | 22.5227 | 0.0856 | -0.01 | 3.4088 | 0.4063 | 1.1489
4.72 | 20.5745 | 0.0854 | -0.0122 | 3.3958 | 0.4049 | 1.2047
4.73 | 19.7948 | 0.0849 | -0.0159 | 3.3241 | 0.4059 | 1.2276
4.74 | 19.6324 | 0.084 | -0.0219 | 3.3536 | 0.4062 | 1.23
4.75 | 19.6153 | 0.0751 | -0.0254 | 3.3289 | 0.3677 | 1.198
4.76 | 19.6082 | 0.0663 | -0.029 | 3.2333 | 0.3289 | 1.1633
4.77 | 19.6153 | 0.069 | -0.0318 | 3.2899 | 0.3469 | 1.1751
4.78 | 19.6223 | 0.0607 | -0.0318 | 3.2607 | 0.3095 | 1.1399
4.79 | 19.6367 | 0.0573 | -0.0329 | 3.1957 | 0.2974 | 1.1248
4.8 | 19.6367 | 0.0559 | -0.0342 | 3.0518 | 0.2958 | 1.119
4.81 | 18.5922 | 0.0546 | -0.0366 | 3.0947 | 0.2945 | 1.147
4.82 | 18.4195 | 0.0546 | -0.0411 | 3.0371 | 0.2986 | 1.1535
4.83 | 18.2468 | 0.0535 | -0.0458 | 3.0371 | 0.2961 | 1.1546
4.84 | 17.9596 | 0.0529 | -0.0458 | 2.9649 | 0.2965 | 1.1624
4.85 | 17.7266 | 0.0528 | -0.0467 | 3.0588 | 0.2991 | 1.1704
4.86 | 17.7266 | 0.053 | -0.0481 | 3.1023 | 0.3038 | 1.1722
4.87 | 17.6975 | 0.0532 | -0.0529 | 3.0886 | 0.3086 | 1.175
4.88 | 16.3387 | 0.0559 | -0.0541 | 3.0471 | 0.3265 | 1.2377
4.89 | 16.0672 | 0.0639 | -0.0553 | 3.0471 | 0.3758 | 1.2851
4.9 | 15.7957 | 0.0684 | -0.0553 | 3.0188 | 0.4022 | 1.3154
4.91 | 15.6355 | 0.0684 | -0.0565 | 3.0507 | 0.3984 | 1.3224
4.92 | 15.6188 | 0.0685 | -0.0568 | 3.1781 | 0.394 | 1.3242
4.93 | 15.6394 | 0.0685 | -0.0575 | 3.2561 | 0.3894 | 1.324
4.94 | 15.6599 | 0.0712 | -0.0589 | 3.295 | 0.3997 | 1.3349
4.95 | 15.7093 | 0.0739 | -0.06 | 3.295 | 0.4094 | 1.3444
4.96 | 15.8123 | 0.0822 | -0.0607 | 3.2504 | 0.4493 | 1.3723
4.97 | 17.3895 | 0.0847 | -0.0607 | 3.3564 | 0.4564 | 1.3231
4.98 | 17.3895 | 0.0848 | -0.0611 | 3.3786 | 0.4478 | 1.3241
4.99 | 19.6742 | 0.0849 | -0.0615 | 3.3903 | 0.436 | 1.2487
5 | 21.705 | 0.0849 | -0.0627 | 3.4568 | 0.4221 | 1.1888
5.01 | 22.5269 | 0.0848 | -0.0637 | 3.4687 | 0.4084 | 1.1664
5.02 | 22.1681 | 0.0848 | -0.0637 | 3.4811 | 0.3956 | 1.1768
5.03 | 22.2067 | 0.0847 | -0.0652 | 3.6576 | 0.3829 | 1.1762
5.04 | 22.2453 | 0.0846 | -0.0663 | 3.6623 | 0.3706 | 1.1753
5.05 | 22.3225 | 0.0844 | -0.0672 | 3.7353 | 0.358 | 1.1732
5.06 | 22.6771 | 0.0844 | -0.0674 | 3.7353 | 0.3458 | 1.164
5.07 | 23.5323 | 0.0844 | -0.0683 | 3.8249 | 0.3347 | 1.1416
5.08 | 26.0313 | 0.0843 | -0.0688 | 3.7379 | 0.3244 | 1.0799
5.09 | 28.1172 | 0.0843 | -0.0688 | 3.7379 | 0.3174 | 1.0328
5.1 | 28.2633 | 0.0841 | -0.0693 | 3.8189 | 0.3123 | 1.0298
5.11 | 28.2633 | 0.0834 | -0.0701 | 3.815 | 0.3057 | 1.028
5.12 | 28.7931 | 0.0819 | -0.0708 | 3.7427 | 0.2968 | 1.0119
5.13 | 28.8682 | 0.0787 | -0.0715 | 3.6881 | 0.2819 | 0.9995
5.14 | 30.1823 | 0.0787 | -0.0716 | 3.8459 | 0.2789 | 0.9727
5.15 | 31.3671 | 0.0788 | -0.072 | 3.8459 | 0.2763 | 0.9502
5.16 | 32.5227 | 0.079 | -0.0723 | 3.8824 | 0.2743 | 0.929
5.17 | 32.2474 | 0.0797 | -0.0725 | 3.8956 | 0.2749 | 0.9376
5.18 | 30.3367 | 0.0867 | -0.0727 | 3.9194 | 0.2982 | 1.0002
5.19 | 28.9599 | 0.1009 | -0.0728 | 3.9609 | 0.3473 | 1.0752
5.2 | 29.2561 | 0.1151 | -0.0728 | 3.8889 | 0.3964 | 1.1109
5.21 | 28.1256 | 0.1329 | -0.0727 | 3.9079 | 0.4576 | 1.1824
5.22 | 28.3717 | 0.1417 | -0.0726 | 3.9307 | 0.4873 | 1.1988
5.23 | 27.9879 | 0.1418 | -0.0724 | 3.9689 | 0.4864 | 1.208
5.24 | 28.159 | 0.1418 | -0.0721 | 3.9815 | 0.4867 | 1.2048
5.25 | 27.566 | 0.1418 | -0.0707 | 3.9689 | 0.488 | 1.2184
5.26 | 27.5111 | 0.1415 | -0.0707 | 4.0183 | 0.4892 | 1.2195
5.27 | 27.5073 | 0.1402 | -0.071 | 4.0493 | 0.4858 | 1.2171
5.28 | 27.7178 | 0.1346 | -0.0712 | 3.9998 | 0.4644 | 1.1995
5.29 | 27.9283 | 0.1164 | -0.0714 | 3.9859 | 0.3972 | 1.1483
5.3 | 28.3509 | 0.1074 | -0.0716 | 3.9633 | 0.3611 | 1.1143
5.31 | 29.5065 | 0.1029 | -0.072 | 3.9915 | 0.3387 | 1.077
5.32 | 30.3116 | 0.1025 | -0.0722 | 3.8741 | 0.3296 | 1.0598
5.33 | 29.738 | 0.1031 | -0.0727 | 3.7566 | 0.3228 | 1.0738
5.34 | 29.9247 | 0.1036 | -0.073 | 3.7753 | 0.3166 | 1.0722
5.35 | 30.1114 | 0.107 | -0.0735 | 3.7793 | 0.3181 | 1.0789
5.36 | 30.9625 | 0.1127 | -0.0738 | 3.6249 | 0.3264 | 1.0785
5.37 | 32.7105 | 0.1183 | -0.0742 | 3.7072 | 0.334 | 1.0607
5.38 | 35.0759 | 0.1233 | -0.0743 | 3.5711 | 0.3404 | 1.0315
5.39 | 37.5081 | 0.1283 | -0.0743 | 3.4763 | 0.3454 | 1.0037
5.4 | 40.2503 | 0.1395 | -0.0743 | 3.4949 | 0.3684 | 0.9886
5.41 | 42.1161 | 0.1387 | -0.0744 | 3.4644 | 0.3601 | 0.9594
5.42 | 43.7304 | 0.1435 | -0.0744 | 3.491 | 0.3671 | 0.9483
5.43 | 43.1937 | 0.1454 | -0.0744 | 3.4042 | 0.367 | 0.9609
5.44 | 45.0092 | 0.1463 | -0.0743 | 3.431 | 0.3648 | 0.9383
5.45 | 44.3761 | 0.1467 | -0.0743 | 3.4496 | 0.3618 | 0.9484
5.46 | 44.3887 | 0.1468 | -0.0743 | 3.4042 | 0.3584 | 0.949
5.47 | 42.9631 | 0.1469 | -0.0744 | 3.4084 | 0.356 | 0.9697
5.48 | 45.483 | 0.1469 | -0.0746 | 3.5554 | 0.3543 | 0.9353
5.49 | 42.0742 | 0.1469 | -0.0749 | 3.4171 | 0.3549 | 0.9834
5.5 | 41.9778 | 0.1468 | -0.0752 | 3.3901 | 0.3573 | 0.9852
5.51 | 41.0302 | 0.1466 | -0.0757 | 3.4579 | 0.3621 | 0.9992
5.52 | 39.7687 | 0.1459 | -0.0761 | 3.4537 | 0.367 | 1.0173
5.53 | 39.1975 | 0.143 | -0.0764 | 3.5258 | 0.3663 | 1.02
5.54 | 38.6262 | 0.142 | -0.0768 | 3.5897 | 0.3715 | 1.0271
5.55 | 38.9558 | 0.141 | -0.0771 | 3.6206 | 0.3765 | 1.0201
5.56 | 38.4885 | 0.1336 | -0.0774 | 3.6789 | 0.3644 | 1.0103
5.57 | 38.7472 | 0.1262 | -0.0776 | 3.7607 | 0.3509 | 0.9881
5.58 | 36.0313 | 0.1176 | -0.0779 | 3.6845 | 0.3345 | 1.0109
5.59 | 34.3834 | 0.109 | -0.0785 | 3.7241 | 0.3151 | 1.0166
5.6 | 30.879 | 0.1084 | -0.0788 | 3.8234 | 0.3177 | 1.0817
5.61 | 29.8319 | 0.1077 | -0.0789 | 3.7714 | 0.3199 | 1.1016
5.62 | 29.5881 | 0.0963 | -0.0791 | 3.8889 | 0.2892 | 1.0733
5.63 | 29.5436 | 0.0905 | -0.0793 | 3.8741 | 0.2744 | 1.0568
5.64 | 29.5319 | 0.0878 | -0.0794 | 3.8597 | 0.2684 | 1.0486
5.65 | 29.5573 | 0.0871 | -0.0796 | 3.7904 | 0.2689 | 1.0464
5.66 | 29.5827 | 0.0874 | -0.0796 | 3.806 | 0.2725 | 1.0475
5.67 | 30.1761 | 0.0877 | -0.0796 | 3.8741 | 0.2762 | 1.0369
5.68 | 31.3629 | 0.0879 | -0.0797 | 3.8095 | 0.2798 | 1.0143
5.69 | 33.0108 | 0.0879 | -0.0797 | 3.8396 | 0.2828 | 0.9833
5.7 | 32.335 | 0.0878 | -0.0797 | 3.9194 | 0.286 | 0.9966
5.71 | 32.6312 | 0.0874 | -0.0796 | 3.8701 | 0.2874 | 0.9901
5.72 | 33.7034 | 0.0866 | -0.0796 | 3.7919 | 0.2877 | 0.9682
5.73 | 33.0922 | 0.0879 | -0.0796 | 3.7241 | 0.295 | 0.9844
5.74 | 32.8304 | 0.0893 | -0.0791 | 3.6659 | 0.3026 | 0.9942
5.75 | 32.5686 | 0.0921 | -0.0784 | 3.7753 | 0.3153 | 1.0087
5.76 | 32.5686 | 0.0979 | -0.0786 | 3.8131 | 0.3385 | 1.0272
5.77 | 29.5315 | 0.1026 | -0.0791 | 3.7941 | 0.3585 | 1.1021
5.78 | 27.8627 | 0.1073 | -0.0792 | 3.7449 | 0.3792 | 1.1521
5.79 | 24.2708 | 0.1134 | -0.0794 | 3.6805 | 0.4046 | 1.2548
5.8 | 23.9914 | 0.1371 | -0.0795 | 3.7032 | 0.4924 | 1.3223
5.81 | 23.855 | 0.1424 | -0.0796 | 3.6578 | 0.5151 | 1.3386
5.82 | 23.8296 | 0.143 | -0.0796 | 3.7113 | 0.5225 | 1.341
5.83 | 23.8186 | 0.1432 | -0.0796 | 3.7526 | 0.5285 | 1.3424
5.84 | 23.9404 | 0.1435 | -0.0796 | 3.7753 | 0.5344 | 1.3404
5.85 | 24.0622 | 0.1435 | -0.0797 | 3.7148 | 0.5391 | 1.3378
5.86 | 24.5753 | 0.1436 | -0.0797 | 3.6785 | 0.5442 | 1.3255
5.87 | 25.2094 | 0.1439 | -0.0797 | 3.7732 | 0.5467 | 1.311
5.88 | 27.8836 | 0.1446 | -0.0797 | 3.8358 | 0.5472 | 1.251
5.89 | 28.7555 | 0.2418 | -0.0797 | 3.876 | 0.8968 | 1.4076
5.9 | 28.8598 | 0.2477 | -0.0797 | 3.9274 | 0.8978 | 1.4143
5.91 | 28.2632 | 0.2481 | -0.0797 | 4.0273 | 0.8779 | 1.428
5.92 | 28.1924 | 0.2482 | -0.0797 | 4.1286 | 0.8569 | 1.43
5.93 | 28.1572 | 0.2482 | -0.0797 | 4.1928 | 0.8368 | 1.4313
5.94 | 28.1464 | 0.2478 | -0.0797 | 4.2786 | 0.819 | 1.4312
5.95 | 28.1902 | 0.2473 | -0.0798 | 4.2115 | 0.8057 | 1.43
5.96 | 28.234 | 0.2463 | -0.0799 | 4.2115 | 0.7951 | 1.4281
5.97 | 29.8068 | 0.2444 | -0.08 | 4.2271 | 0.7848 | 1.3927
5.98 | 34.4919 | 0.2132 | -0.08 | 4.1384 | 0.6853 | 1.2561
5.99 | 35.9145 | 0.2148 | -0.0801 | 4.1563 | 0.692 | 1.2345
6 | 36.6487 | 0.1993 | -0.0801 | 4.0656 | 0.6436 | 1.1964
6.01 | 37.1827 | 0.1838 | -0.0801 | 4.0444 | 0.5942 | 1.16
6.02 | 37.1452 | 0.1577 | -0.0801 | 4.0462 | 0.5099 | 1.1094
6.03 | 35.1385 | 0.1492 | -0.0801 | 4.0252 | 0.482 | 1.1257
6.04 | 32.4101 | 0.1407 | -0.0802 | 4.0002 | 0.4545 | 1.1569
6.05 | 30.0154 | 0.1429 | -0.0802 | 3.9583 | 0.4613 | 1.2097
6.06 | 28.2289 | 0.1135 | -0.0803 | 3.9101 | 0.366 | 1.1756
6.07 | 27.3408 | 0.1054 | -0.0803 | 3.9813 | 0.34 | 1.1735
6.08 | 27.4057 | 0.0876 | -0.0804 | 4.0525 | 0.2847 | 1.1188
6.09 | 27.4706 | 0.0698 | -0.0804 | 3.9653 | 0.229 | 1.0565
6.1 | 27.6427 | 0.0618 | -0.0804 | 4.0852 | 0.2036 | 1.0228
6.11 | 28.0075 | 0.0578 | -0.0805 | 4.065 | 0.1918 | 0.9998
6.12 | 28.743 | 0.056 | -0.0805 | 3.9962 | 0.1866 | 0.9774
6.13 | 28.221 | 0.0558 | -0.0806 | 3.9705 | 0.1862 | 0.9881
6.14 | 28.5507 | 0.0558 | -0.0806 | 3.9835 | 0.1848 | 0.9817
6.15 | 28.8805 | 0.0558 | -0.0806 | 4.1541 | 0.1812 | 0.9755
6.16 | 29.6441 | 0.0585 | -0.0806 | 4.1032 | 0.186 | 0.9713
6.17 | 29.9654 | 0.071 | -0.0806 | 4.2 | 0.2201 | 1.0126
6.18 | 30.4577 | 0.0723 | -0.0805 | 4.3863 | 0.2181 | 1.0079
6.19 | 34.1331 | 0.0729 | -0.0805 | 4.4068 | 0.2146 | 0.9411
6.2 | 33.7451 | 0.0732 | -0.0804 | 4.5172 | 0.2101 | 0.9497
6.21 | 34.3792 | 0.0735 | -0.0801 | 4.5194 | 0.2057 | 0.94
6.22 | 33.8744 | -0.0918 | -0.0795 | 4.6532 | -0.2501 | 4
6.23 | 36.9241 |  | -0.0796 | 4.6244
6.24 | 41.5543 |  | -0.0796 | 4.7166
6.25 | 40.6193 |  | -0.0796 | 4.6512
6.26 | 42.5753 |  | -0.0797 | 4.6244
6.27 | 44.5312 |  | -0.0796 | 4.6597
6.28 | 43.0522 |  | -0.0796 | 4.6301
6.29 | 44.0518 |  | -0.0796 | 4.7013
6.3 | 45.0514 |  | -0.0767 | 4.7955
6.31 | 47.2356 |  | -0.0719 | 4.7517
6.32 | 50.383 |  | -0.064 | 4.8416