## Header
Client Name | AL HUDAYRIYAT ISLAND PDA ENABLING WORKS
Job Number | HUDAYRIYAT
Sounding Number | PRE-HUD-H16d
Cone Number | S15CFIIP.S19528
Location | HUDAYRIYAT
Operator | SHANAVAS
Date | 2022-06-22
Start Time | 20:31
Time at penetration | 20:36
Total time taken | 0:05
Water level | 0
Reference level
Ground level | 1.98
Predrill | 0
Penetration Depth | 6.42
Remarks
E Coordinate | 234641.207
N Coordinate | 2702324
Alpha Factor | 0.8
Beta Factor | 1

## Data
Depth [m] | Cone resistance (qc) in MPa | Sleeve friction (fs) in MPa | Dynamic pore pressure (u2) in MPa | Inclination (I) in degr | Friction ratio (Rf) in % | Soil behaviour type index (Ic)
0 | 0.0013 | 0 | 0 | 0.5439 | 0 | 4
0.01 | 0.5944 | 0 | 0.0004 | 0.3396 | 0 | 4
0.02 | 1.2293 | 0.0001 | 0.0004 | 0.3526 | 0.0076 | 0.8696
0.03 | 2.0063 | 0.0002 | 0.0004 | 0.2148 | 0.0138 | 0.7876
0.04 | 2.4156 | 0.0004 | 0.0004 | 0.2136 | 0.0251 | 0.5696
0.05 | 2.6704 | 0.0009 | 0.0004 | 0.273 | 0.0518 | 0.2632
0.06 | 2.7331 | 0.0017 | 0.0004 | 0.222 | 0.0895 | 0.0303
0.07 | 2.7331 | 0.0034 | 0.0003 | 0.2339 | 0.163 | 0.3161
0.08 | 2.637 | 0.0068 | 0.0003 | 0.1553 | 0.2957 | 0.6376
0.09 | 2.6361 | 0.0136 | 0.0003 | 0.1766 | 0.5084 | 0.9417
0.1 | 2.636 | 0.0099 | 0.0003 | 0.223 | 0.3165 | 0.8123
0.11 | 2.636 | 0.0146 | 0.0003 | 0.1342 | 0.3967 | 0.9847
0.12 | 2.636 | 0.0162 | 0.0003 | 0.1588 | 0.3719 | 1.0358
0.13 | 2.6704 | 0.0177 | 0.0003 | 0.1801 | 0.3496 | 1.0735
0.14 | 2.7874 | 0.0181 | 0.0003 | 0.2663 | 0.3112 | 1.0672
0.15 | 3.0631 | 0.0185 | 0.0004 | 0.2858 | 0.278 | 1.0331
0.16 | 3.5518 | 0.0256 | 0.0004 | 0.3289 | 0.3408 | 1.0993
0.17 | 4.0614 | 0.0217 | 0.0004 | 0.307 | 0.2591 | 0.9651
0.18 | 7.1274 | 0.0317 | 0.0005 | 0.3079 | 0.3423 | 0.8694
0.19 | 8.5977 | 0.0362 | 0.0005 | 0.3152 | 0.3569 | 0.8507
0.2 | 11.0915 | 0.0339 | 0.0008 | 0.4877 | 0.3075 | 0.7313
0.21 | 14.0836 | 0.0383 | 0.0008 | 0.6003 | 0.3215 | 0.7109
0.22 | 15.4153 | 0.0509 | 0.0009 | 0.5977 | 0.3974 | 0.7967
0.23 | 16.7553 | 0.069 | 0.0009 | 0.6474 | 0.5029 | 0.8927
0.24 | 18.5655 | 0.0871 | 0.0012 | 0.7451 | 0.5941 | 0.9554
0.25 | 19.0316 | 0.1234 | 0.0013 | 0.7905 | 0.7927 | 1.0864
0.26 | 19.1149 | 0.1559 | 0.0012 | 0.6291 | 0.9483 | 1.1779
0.27 | 19.5102 | 0.1705 | 0.0004 | 0.7155 | 0.9866 | 1.2053
0.28 | 19.3604 | 0.1765 | 0.0005 | 0.6625 | 0.9829 | 1.2187
0.29 | 19.4316 | 0.1826 | 0.0001 | 0.6509 | 0.9834 | 1.2287
0.3 | 19.5029 | 0.1824 | 0 | 0.637 | 0.9591 | 1.224
0.31 | 19.6579 | 0.1906 | 0 | 0.5725 | 0.989 | 1.2373
0.32 | 19.9804 | 0.1988 | 0 | 0.6775 | 1.0246 | 1.2471
0.33 | 20.6521 | 0.2061 | 0.0001 | 0.8349 | 1.0632 | 1.249
0.34 | 20.2887 | 0.208 | 0.0002 | 0.7724 | 1.0823 | 1.2563
0.35 | 20.1169 | 0.2082 | 0.0008 | 0.6773 | 1.097 | 1.2577
0.36 | 20.0528 | 0.2083 | 0.0005 | 0.5781 | 1.1132 | 1.2569
0.37 | 19.9888 | 0.2082 | 0.0006 | 0.4816 | 1.1305 | 1.2559
0.38 | 20.1973 | 0.208 | 0.0008 | 0.6112 | 1.1478 | 1.2502
0.39 | 19.6184 | 0.2061 | 0.0014 | 0.6288 | 1.1562 | 1.2552
0.4 | 18.9151 | 0.1978 | 0.001 | 0.5348 | 1.1285 | 1.2497
0.41 | 17.9039 | 0.1849 | 0.0006 | 0.565 | 1.0738 | 1.2405
0.42 | 16.439 | 0.182 | 0.0006 | 0.4956 | 1.0751 | 1.2668
0.43 | 15.2905 | 0.1542 | -0.0002 | 0.4888 | 0.9274 | 1.2245
0.44 | 14.6579 | 0.1438 | -0.0003 | 0.5451 | 0.8781 | 1.212
0.45 | 13.9838 | 0.1322 | -0.0003 | 0.5424 | 0.8175 | 1.1961
0.46 | 13.8197 | 0.1266 | -0.0003 | 0.526 | 0.7876 | 1.1827
0.47 | 13.817 | 0.1245 | -0.0003 | 0.5568 | 0.7772 | 1.1758
0.48 | 13.8168 | 0.1225 | -0.0003 | 0.5451 | 0.7673 | 1.1691
0.49 | 13.817 | 0.1235 | -0.0003 | 0.5722 | 0.7744 | 1.173
0.5 | 13.8173 | 0.121 | -0.0002 | 0.5451 | 0.7581 | 1.1646
0.51 | 14.4457 | 0.1185 | -0.0001 | 0.5262 | 0.7392 | 1.1356
0.52 | 14.9201 | 0.1133 | 0.0008 | 0.5074 | 0.7003 | 1.1018
0.53 | 15.5235 | 0.0702 | 0.0011 | 0.5184 | 0.4282 | 0.8766
0.54 | 16.2435 | 0.076 | 0.0012 | 0.4803 | 0.4559 | 0.8909
0.55 | 18.1785 | 0.064 | 0.0012 | 0.3596 | 0.3768 | 0.767
0.56 | 18.9734 | 0.0581 | 0.0017 | 0.3781 | 0.3342 | 0.7067
0.57 | 19.169 | 0.0568 | 0.0018 | 0.3432 | 0.318 | 0.6923
0.58 | 19.2688 | 0.0568 | 0.0022 | 0.1848 | 0.3075 | 0.6896
0.59 | 19.1698 | 0.0568 | 0.002 | 0.1737 | 0.2977 | 0.6919
0.6 | 19.2241 | 0.0568 | 0.0018 | 0.203 | 0.2885 | 0.6908
0.61 | 19.2784 | 0.0626 | -0.001 | 0.1337 | 0.3089 | 0.7318
0.62 | 19.3914 | 0.059 | -0.0015 | 0.1995 | 0.283 | 0.7036
0.63 | 19.8598 | 0.0745 | -0.0016 | 0.2446 | 0.3474 | 0.7945
0.64 | 19.943 | 0.0913 | -0.0016 | 0.1676 | 0.4134 | 0.8811
0.65 | 21.499 | 0.1081 | -0.0018 | 0.2123 | 0.4793 | 0.9218
0.66 | 22.8632 | 0.1051 | -0.0021 | 0.2537 | 0.4585 | 0.8833
0.67 | 25.1118 | 0.1099 | -0.0022 | 0.2143 | 0.473 | 0.8639
0.68 | 25.4706 | 0.1091 | -0.0022 | 0.2315 | 0.4643 | 0.8546
0.69 | 25.475 | 0.1104 | -0.0023 | 0.1618 | 0.4652 | 0.8592
0.7 | 25.4795 | 0.1133 | -0.0021 | 0.136 | 0.4743 | 0.8699
0.71 | 25.9639 | 0.1196 | -0.0026 | 0.1479 | 0.4977 | 0.8854
0.72 | 26.9433 | 0.1215 | -0.0036 | 0.0747 | 0.5032 | 0.8768
0.73 | 28.3283 | 0.1224 | -0.004 | 0.0971 | 0.5051 | 0.8596
0.74 | 27.1373 | 0.1275 | -0.0049 | 0.1049 | 0.5243 | 0.894
0.75 | 25.9462 | 0.1277 | -0.0025 | 0.119 | 0.5251 | 0.9129
0.76 | 25.1493 | 0.1279 | -0.0051 | 0.1213 | 0.5274 | 0.9267
0.77 | 24.1856 | 0.1285 | -0.0077 | 0.1588 | 0.5349 | 0.9459
0.78 | 23.6058 | 0.1287 | -0.01 | 0.0996 | 0.5415 | 0.9572
0.79 | 22.2749 | 0.128 | -0.013 | 0.1499 | 0.5458 | 0.9816
0.8 | 21.9746 | 0.1274 | -0.0211 | 0.1702 | 0.5533 | 0.9861
0.81 | 21.5448 | 0.1261 | -0.0211 | 0.0952 | 0.5591 | 0.9913
0.82 | 21.5417 | 0.1233 | -0.0211 | 0.1806 | 0.5606 | 0.9822
0.83 | 21.5412 | 0.1154 | -0.0211 | 0.0724 | 0.5412 | 0.954
0.84 | 21.5407 | 0.1135 | -0.0211 | 0.1702 | 0.5486 | 0.9474
0.85 | 21.5407 | 0.1115 | -0.0199 | 0.1806 | 0.5558 | 0.9403
0.86 | 20.9566 | 0.095 | -0.0146 | 0.2555 | 0.488 | 0.8853
0.87 | 20.3809 | 0.0925 | -0.0089 | 0.2426 | 0.489 | 0.8883
0.88 | 19.635 | 0.0895 | -0.0053 | 0.2155 | 0.4864 | 0.8937
0.89 | 17.2713 | 0.0707 | -0.004 | 0.2154 | 0.3939 | 0.8614
0.9 | 17.0133 | 0.0436 | -0.0038 | 0.2253 | 0.2489 | 0.6707
0.91 | 16.3225 | 0.0431 | -0.0025 | 0.2334 | 0.2519 | 0.691
0.92 | 15.6067 | 0.0431 | -0.0018 | 0.2381 | 0.2581 | 0.7183
0.93 | 15.0866 | 0.0408 | -0.0013 | 0.294 | 0.2505 | 0.7178
0.94 | 13.9921 | 0.0396 | -0.0011 | 0.2391 | 0.2493 | 0.7518
0.95 | 13.8256 | 0.039 | -0.0005 | 0.2187 | 0.2517 | 0.7555
0.96 | 13.7748 | 0.039 | 0.0005 | 0.294 | 0.2568 | 0.7597
0.97 | 13.7623 | 0.0392 | 0.0008 | 0.271 | 0.2618 | 0.7636
0.98 | 13.7561 | 0.0393 | 0.0009 | 0.2242 | 0.2653 | 0.7672
0.99 | 13.7534 | 0.0399 | 0.0027 | 0.2155 | 0.2699 | 0.7753
1 | 13.754 | 0.0427 | 0.0012 | 0.2426 | 0.2895 | 0.8034
1.01 | 13.7546 | 0.0455 | 0.0011 | 0.2426 | 0.31 | 0.8299
1.02 | 13.7559 | 0.0469 | 0.0011 | 0.2253 | 0.3217 | 0.8435
1.03 | 13.8673 | 0.0476 | 0.0011 | 0.1588 | 0.3282 | 0.8465
1.04 | 14.5414 | 0.0483 | 0.0011 | 0.173 | 0.3335 | 0.8264
1.05 | 15.0658 | 0.0483 | 0.0011 | 0.1806 | 0.3337 | 0.8076
1.06 | 15.7149 | 0.0484 | 0.0011 | 0.1213 | 0.3341 | 0.7853
1.07 | 16.7761 | 0.0484 | 0.0011 | 0.0529 | 0.3346 | 0.7497
1.08 | 16.7761 | 0.0484 | 0.0012 | 0.1404 | 0.3347 | 0.7514
1.09 | 16.3974 | 0.0525 | 0.0012 | 0.1689 | 0.3632 | 0.7983
1.1 | 14.9076 | 0.0529 | 0.0017 | 0.2363 | 0.366 | 0.8582
1.11 | 13.7091 | 0.0529 | 0.0019 | 0.2719 | 0.366 | 0.909
1.12 | 13.6607 | 0.0529 | 0.0019 | 0.259 | 0.3656 | 0.9129
1.13 | 13.6371 | 0.0529 | 0.0018 | 0.2097 | 0.3644 | 0.9157
1.14 | 13.6668 | 0.0522 | 0.0018 | 0.2082 | 0.3594 | 0.9111
1.15 | 13.6966 | 0.0495 | 0.0018 | 0.3156 | 0.3401 | 0.8914
1.16 | 13.6583 | 0.0383 | 0.0017 | 0.3019 | 0.2622 | 0.7997
1.17 | 13.6633 | 0.0392 | 0.0017 | 0.3093 | 0.268 | 0.81
1.18 | 13.6682 | 0.0382 | 0.0017 | 0.2399 | 0.2606 | 0.8025
1.19 | 13.6892 | 0.0376 | 0.0017 | 0.3852 | 0.2556 | 0.7979
1.2 | 13.806 | 0.0374 | 0.0017 | 0.3239 | 0.252 | 0.7929
1.21 | 14.042 | 0.0372 | 0.0018 | 0.2719 | 0.2474 | 0.7828
1.22 | 14.7287 | 0.0365 | 0.0018 | 0.3043 | 0.2397 | 0.7492
1.23 | 14.7287 | 0.0358 | 0.0018 | 0.2399 | 0.2321 | 0.7444
1.24 | 15.6484 | 0.0357 | 0.0019 | 0.2357 | 0.2289 | 0.7092
1.25 | 16.6388 | 0.0358 | 0.002 | 0.3328 | 0.2263 | 0.6746
1.26 | 17.1964 | 0.0359 | 0.002 | 0.3328 | 0.2235 | 0.6572
1.27 | 17.3712 | 0.036 | 0.002 | 0.3276 | 0.2208 | 0.6544
1.28 | 17.3712 | 0.0372 | 0.002 | 0.3156 | 0.2238 | 0.6681
1.29 | 17.4211 | 0.0399 | 0.002 | 0.3016 | 0.2356 | 0.6936
1.3 | 17.3817 | 0.0411 | 0.002 | 0.2868 | 0.2377 | 0.7075
1.31 | 17.3622 | 0.0414 | 0.0021 | 0.2868 | 0.2342 | 0.7127
1.32 | 17.3536 | 0.0417 | 0.0021 | 0.3505 | 0.2311 | 0.7174
1.33 | 17.352 | 0.0422 | 0.0021 | 0.3156 | 0.2292 | 0.7236
1.34 | 17.6113 | 0.0426 | 0.0021 | 0.2202 | 0.2274 | 0.7199
1.35 | 17.8706 | 0.0451 | 0.0022 | 0.2291 | 0.2374 | 0.7338
1.36 | 18.5655 | 0.0511 | 0.0022 | 0.2291 | 0.2664 | 0.7593
1.37 | 19.6392 | 0.0553 | 0.0023 | 0.2852 | 0.2862 | 0.7578
1.38 | 19.6392 | 0.0553 | 0.0023 | 0.318 | 0.2844 | 0.7593
1.39 | 20.5436 | 0.064 | 0.0024 | 0.3508 | 0.327 | 0.7911
1.4 | 21.5031 | 0.0646 | 0.0025 | 0.2668 | 0.3284 | 0.7697
1.41 | 21.6909 | 0.0661 | 0.0026 | 0.2668 | 0.3343 | 0.775
1.42 | 21.6909 | 0.0662 | 0.0026 | 0.3331 | 0.3334 | 0.7769
1.43 | 21.7743 | 0.0663 | 0.0027 | 0.2989 | 0.3327 | 0.7766
1.44 | 21.6074 | 0.0663 | 0.0028 | 0.3837 | 0.3317 | 0.7823
1.45 | 20.6562 | 0.0664 | 0.0027 | 0.3486 | 0.3316 | 0.8103
1.46 | 20.0597 | 0.0664 | 0.0027 | 0.318 | 0.332 | 0.8288
1.47 | 19.7557 | 0.0665 | 0.0026 | 0.3321 | 0.3345 | 0.8399
1.48 | 19.7557 | 0.0666 | 0.0026 | 0.3561 | 0.3369 | 0.8415
1.49 | 19.3645 | 0.0666 | 0.0026 | 0.3347 | 0.3399 | 0.8544
1.5 | 19.2064 | 0.0665 | 0.0025 | 0.3208 | 0.3441 | 0.8605
1.51 | 18.965 | 0.0665 | 0.0024 | 0.4167 | 0.3489 | 0.8691
1.52 | 18.7611 | 0.0613 | 0.0024 | 0.3644 | 0.3267 | 0.8459
1.53 | 18.7611 | 0.0561 | 0.0023 | 0.318 | 0.3042 | 0.8142
1.54 | 18.5198 | 0.0498 | 0.0023 | 0.2989 | 0.2747 | 0.7798
1.55 | 18.1078 | 0.0461 | 0.0023 | 0.3154 | 0.2584 | 0.7673
1.56 | 17.625 | 0.0447 | 0.0023 | 0.3368 | 0.2546 | 0.7745
1.57 | 17.159 | 0.0433 | 0.0023 | 0.3818 | 0.2511 | 0.7814
1.58 | 17.159 | 0.042 | 0.0022 | 0.4497 | 0.248 | 0.7726
1.59 | 16.7719 | 0.0408 | 0.0022 | 0.3985 | 0.2456 | 0.7784
1.6 | 16.439 | 0.0379 | 0.0021 | 0.415 | 0.233 | 0.7677
1.61 | 16.0562 | 0.0378 | 0.0021 | 0.415 | 0.2375 | 0.7831
1.62 | 15.69 | 0.0377 | 0.0021 | 0.4317 | 0.2424 | 0.7982
1.63 | 15.69 | 0.0366 | 0.002 | 0.3508 | 0.241 | 0.7903
1.64 | 15.174 | 0.0354 | 0.002 | 0.4159 | 0.239 | 0.802
1.65 | 14.5747 | 0.0353 | 0.0019 | 0.4159 | 0.2447 | 0.8281
1.66 | 13.8464 | 0.0353 | 0.0019 | 0.4525 | 0.2508 | 0.8613
1.67 | 13.8464 | 0.0353 | 0.0016 | 0.4481 | 0.2572 | 0.8628
1.68 | 13.2514 | 0.0353 | 0.0015 | 0.4649 | 0.2641 | 0.8917
1.69 | 12.7145 | 0.0352 | 0.0013 | 0.5705 | 0.2707 | 0.918
1.7 | 12.2609 | 0.0352 | 0.0011 | 0.5705 | 0.2784 | 0.9422
1.71 | 11.8156 | 0.0351 | 0.0011 | 0.5378 | 0.2858 | 0.9659
1.72 | 11.8156 | 0.0347 | 0.0011 | 0.5157 | 0.2909 | 0.9641
1.73 | 11.4578 | 0.0338 | 0.0011 | 0.5847 | 0.292 | 0.9767
1.74 | 11.1082 | 0.0338 | 0.0011 | 0.5519 | 0.3004 | 0.9971
1.75 | 10.7545 | 0.0338 | 0.0011 | 0.5519 | 0.3091 | 1.0189
1.76 | 10.3383 | 0.0338 | 0.0013 | 0.4678 | 0.3173 | 1.0452
1.77 | 10.3383 | 0.0338 | 0.0015 | 0.5519 | 0.3265 | 1.0472
1.78 | 9.9302 | 0.0341 | 0.0017 | 0.5519 | 0.3383 | 1.0765
1.79 | 9.5334 | 0.0348 | 0.0021 | 0.5519 | 0.3546 | 1.1096
1.8 | 9.2452 | 0.0348 | 0.003 | 0.5044 | 0.3642 | 1.1302
1.81 | 8.9444 | 0.0355 | 0.003 | 0.6177 | 0.3809 | 1.1585
1.82 | 8.9444 | 0.0358 | 0.0031 | 0.5819 | 0.3953 | 1.1632
1.83 | 8.7648 | 0.036 | 0.0001 | 0.5477 | 0.4075 | 1.1785
1.84 | 8.5769 | 0.0357 | 0.0001 | 0.5314 | 0.4154 | 1.1915
1.85 | 8.5769 | 0.0355 | -0.0008 | 0.5314 | 0.4228 | 1.1912
1.86 | 8.3388 | 0.034 | -0.0009 | 0.5666 | 0.4141 | 1.1971
1.87 | 8.0297 | 0.0326 | -0.0009 | 0.622 | 0.4062 | 1.2095
1.88 | 7.6913 | 0.0326 | -0.001 | 0.6505 | 0.4146 | 1.2378
1.89 | 7.3363 | 0.0312 | -0.001 | 0.5818 | 0.4041 | 1.2557
1.9 | 7.3363 | 0.0292 | -0.0012 | 0.5995 | 0.3844 | 1.2381
1.91 | 7.0773 | 0.0278 | -0.0013 | 0.6604 | 0.3711 | 1.2479
1.92 | 6.8851 | 0.0203 | -0.0013 | 0.5847 | 0.2747 | 1.1818
1.93 | 6.8329 | 0.0202 | -0.0014 | 0.5995 | 0.2781 | 1.1877
1.94 | 6.8199 | 0.0202 | -0.0014 | 0.6835 | 0.2821 | 1.1906
1.95 | 6.8135 | 0.0203 | -0.0014 | 0.7201 | 0.2867 | 1.1931
1.96 | 6.8117 | 0.0203 | -0.0015 | 0.6141 | 0.2909 | 1.1952
1.97 | 6.8221 | 0.0203 | -0.0015 | 0.5977 | 0.2951 | 1.1966
1.98 | 6.8325 | 0.0209 | -0.0016 | 0.6656 | 0.3069 | 1.2049
1.99 | 6.881 | 0.0212 | -0.0017 | 0.6326 | 0.3136 | 1.206
2 | 6.9645 | 0.0212 | -0.0018 | 0.6688 | 0.3159 | 1.2004
2.01 | 7.0146 | 0.0217 | -0.0018 | 0.6688 | 0.3253 | 1.2038
2.02 | 6.7076 | 0.0217 | -0.0034 | 0.7839 | 0.3268 | 1.2329
2.03 | 6.5771 | 0.0226 | -0.0036 | 0.7253 | 0.3421 | 1.2573
2.04 | 6.4465 | 0.0231 | -0.0038 | 0.6688 | 0.3518 | 1.277
2.05 | 6.4424 | 0.0234 | -0.0039 | 0.6411 | 0.3584 | 1.2826
2.06 | 6.4006 | 0.0236 | -0.004 | 0.6688 | 0.3636 | 1.2905
2.07 | 6.3922 | 0.0236 | -0.004 | 0.777 | 0.3657 | 1.293
2.08 | 6.3839 | 0.0236 | -0.0041 | 0.6688 | 0.3685 | 1.296
2.09 | 6.3839 | 0.0237 | -0.0042 | 0.7062 | 0.3713 | 1.2983
2.1 | 6.3421 | 0.0237 | -0.0043 | 0.7123 | 0.3732 | 1.304
2.11 | 6.2753 | 0.0237 | -0.0043 | 0.7123 | 0.376 | 1.3127
2.12 | 6.1917 | 0.0238 | -0.0043 | 0.7642 | 0.3784 | 1.3231
2.13 | 6.0897 | 0.0238 | -0.0044 | 0.7123 | 0.3798 | 1.335
2.14 | 6.0881 | 0.0239 | -0.0044 | 0.7578 | 0.3816 | 1.3373
2.15 | 6.0874 | 0.0239 | -0.0045 | 0.7964 | 0.3831 | 1.3393
2.16 | 6.1218 | 0.0239 | -0.0046 | 0.7857 | 0.3843 | 1.3376
2.17 | 6.1562 | 0.0238 | -0.0046 | 0.7319 | 0.3844 | 1.3351
2.18 | 6.2251 | 0.0238 | -0.0047 | 0.7578 | 0.3844 | 1.3293
2.19 | 6.3254 | 0.0236 | -0.0047 | 0.7518 | 0.3833 | 1.3197
2.2 | 6.363 | 0.0234 | -0.0048 | 0.7494 | 0.3805 | 1.315
2.21 | 6.2168 | 0.0225 | -0.0048 | 0.7017 | 0.3673 | 1.3206
2.22 | 6.1333 | 0.0225 | -0.0049 | 0.7839 | 0.3685 | 1.3303
2.23 | 6.1165 | 0.0225 | -0.0079 | 0.7198 | 0.37 | 1.3335
2.24 | 6.1061 | 0.0225 | -0.0081 | 0.7518 | 0.3723 | 1.3363
2.25 | 6.0957 | 0.0225 | -0.0081 | 0.6736 | 0.3752 | 1.3391
2.26 | 6.0957 | 0.023 | -0.0082 | 0.8038 | 0.3869 | 1.3464
2.27 | 6.0915 | 0.0235 | -0.0082 | 0.7604 | 0.3997 | 1.3539
2.28 | 6.0957 | 0.0237 | -0.0083 | 0.8016 | 0.4089 | 1.3573
2.29 | 5.962 | 0.0239 | -0.0085 | 0.868 | 0.4199 | 1.3746
2.3 | 5.8241 | 0.0239 | -0.0085 | 0.816 | 0.431 | 1.3905
2.31 | 5.6988 | 0.024 | -0.0087 | 0.7809 | 0.4438 | 1.4065
2.32 | 5.5944 | 0.0241 | -0.0088 | 0.8483 | 0.4602 | 1.4204
2.33 | 5.4273 | 0.0248 | -0.0088 | 0.8288 | 0.4908 | 1.4481
2.34 | 5.2853 | 0.0267 | -0.0088 | 0.9718 | 0.5497 | 1.4857
2.35 | 5.1224 | 0.0281 | -0.0089 | 0.9199 | 0.6038 | 1.5203
2.36 | 4.9219 | 0.0292 | -0.0089 | 0.842 | 0.657 | 1.557
2.37 | 4.6504 | 0.0301 | -0.009 | 0.868 | 0.7114 | 1.6019
2.38 | 4.3413 | 0.0301 | -0.0091 | 0.9078 | 0.7499 | 1.6458
2.39 | 3.5894 | 0.0334 | -0.0091 | 0.9454 | 0.8797 | 1.7948
2.4 | 3.5894 | 0.0368 | -0.0092 | 0.8746 | 1.0297 | 1.8244
2.41 | 2.896 | 0.0401 | -0.0093 | 0.8878 | 1.1985 | 1.9851
2.42 | 2.6119 | 0.0407 | -0.0093 | 0.9521 | 1.307 | 2.0554
2.43 | 2.3989 | 0.0419 | -0.0093 | 0.9279 | 1.4534 | 2.1187
2.44 | 2.2277 | 0.042 | -0.0094 | 0.9972 | 1.584 | 2.1671
2.45 | 2.119 | 0.042 | -0.0094 | 1.0492 | 1.733 | 2.1997
2.46 | 2.0355 | 0.042 | -0.0094 | 0.9199 | 1.9069 | 2.2262
2.47 | 1.9687 | 0.0417 | -0.0095 | 0.9072 | 2.0934 | 2.2465
2.48 | 1.835 | 0.0404 | -0.0095 | 0.9279 | 2.2455 | 2.2825
2.49 | 1.5886 | 0.0382 | -0.0095 | 0.9577 | 2.3209 | 2.3583
2.5 | 1.3672 | 0.0362 | -0.0094 | 0.954 | 2.4252 | 2.4392
2.51 | 1.1917 | 0.0345 | -0.0094 | 0.9917 | 2.5076 | 2.5142
2.52 | 1.033 | 0.0317 | -0.0094 | 1.0003 | 2.4882 | 2.5828
2.53 | 0.8659 | 0.029 | -0.0092 | 1.0003 | 2.4506 | 2.673
2.54 | 0.7824 | 0.0276 | -0.0087 | 1.0104 | 2.5051 | 2.7265
2.55 | 0.7197 | 0.0228 | -0.0087 | 1.0437 | 2.2215 | 2.7289
2.56 | 0.6863 | 0.0201 | -0.0079 | 0.9324 | 2.0987 | 2.7266
2.57 | 0.6779 | 0.0192 | 0.0054 | 1.0003 | 2.1461 | 2.721
2.58 | 0.6779 | 0.0162 | 0.0213 | 0.9199 | 1.9318 | 2.6736
2.59 | 0.6769 | 0.0153 | 0.0382 | 1.0207 | 1.9244 | 2.6577
2.6 | 0.6768 | 0.0145 | 0.0559 | 1.1361 | 1.9044 | 2.6418
2.61 | 0.6768 | 0.0102 | 0.0625 | 1.1361 | 1.391 | 2.5536
2.62 | 0.6769 | 0.0058 | 0.0746 | 1.1044 | 0.8129 | 2.4245
2.63 | 0.6769 | 0.0084 | 0.0915 | 0.9891 | 1.201 | 2.5049
2.64 | 0.6863 | 0.0053 | 0.0915 | 0.9588 | 0.7706 | 2.397
2.65 | 0.7322 | 0.0047 | 0.1116 | 0.9891 | 0.6918 | 2.3311
2.66 | 0.7698 | 0.0045 | 0.1208 | 0.9718 | 0.6688 | 2.2923
2.67 | 0.7698 | 0.0045 | 0.1232 | 1.0098 | 0.675 | 2.2935
2.68 | 0.7615 | 0.0045 | 0.1253 | 1.0684 | 0.6737 | 2.2991
2.69 | 0.7281 | 0.0044 | 0.1237 | 1.0684 | 0.6762 | 2.327
2.7 | 0.6571 | 0.0044 | 0.1237 | 1.0238 | 0.6806 | 2.3904
2.71 | 0.6571 | 0.0044 | 0.1234 | 1.0684 | 0.686 | 2.3917
2.72 | 0.5986 | 0.0044 | 0.1232 | 1.0684 | 0.692 | 2.4505
2.73 | 0.561 | 0.0044 | 0.1232 | 1.0118 | 0.698 | 2.492
2.74 | 0.561 | 0.0044 | 0.1231 | 1.043 | 0.7051 | 2.4935
2.75 | 0.561 | 0.0043 | 0.1232 | 1.0437 | 0.7053 | 2.4928
2.76 | 0.561 | 0.0043 | 0.1232 | 1.0437 | 0.7109 | 2.4932
2.77 | 0.561 | 0.0043 | 0.1232 | 1.1007 | 0.7187 | 2.4941
2.78 | 0.561 | 0.0043 | 0.1232 | 1.0621 | 0.727 | 2.4953
2.79 | 0.5613 | 0.0043 | 0.1232 | 1.0238 | 0.7338 | 2.4963
2.8 | 0.5615 | 0.0043 | 0.1233 | 1.1034 | 0.7357 | 2.4976
2.81 | 0.5627 | 0.0043 | 0.1236 | 1.0618 | 0.7416 | 2.4988
2.82 | 0.5652 | 0.0044 | 0.1236 | 1.0727 | 0.7435 | 2.4986
2.83 | 0.5652 | 0.0044 | 0.1238 | 1.0098 | 0.7459 | 2.5023
2.84 | 0.5944 | 0.0045 | 0.1239 | 1.0305 | 0.7566 | 2.4769
2.85 | 0.6111 | 0.0046 | 0.1239 | 1.1007 | 0.7608 | 2.4656
2.86 | 0.6111 | 0.0046 | 0.1241 | 1.1361 | 0.7444 | 2.4691
2.87 | 0.6153 | 0.0047 | 0.1243 | 1.0362 | 0.7252 | 2.4674
2.88 | 0.6153 | 0.0047 | 0.1243 | 1.0362 | 0.6978 | 2.4694
2.89 | 0.6236 | 0.0047 | 0.1246 | 1.0437 | 0.6717 | 2.4627
2.9 | 0.632 | 0.0047 | 0.1246 | 1.0437 | 0.648 | 2.4561
2.91 | 0.632 | 0.0047 | 0.1261 | 1.0684 | 0.6251 | 2.4573
2.92 | 0.6529 | 0.0081 | 0.1295 | 1.1881 | 1.0522 | 2.5534
2.93 | 0.6529 | 0.0111 | 0.1295 | 1.1881 | 1.43 | 2.629
2.94 | 0.749 | 0.0167 | 0.1336 | 1.0638 | 2.1442 | 2.645
2.95 | 0.9411 | 0.017 | 0.1336 | 1.0638 | 2.1876 | 2.5061
2.96 | 0.9411 | 0.0173 | 0.1342 | 1.0296 | 2.2332 | 2.5116
2.97 | 1.0748 | 0.0173 | 0.1342 | 1.0296 | 2.241 | 2.4292
2.98 | 1.0748 | 0.0173 | 0.1338 | 1.0933 | 2.2494 | 2.4304
2.99 | 1.0664 | 0.0173 | 0.1051 | 1.1346 | 2.2582 | 2.4397
3 | 1.0664 | 0.0173 | 0.1051 | 1.1679 | 2.2691 | 2.4408
3.01 | 0.9077 | 0.0173 | 0.0969 | 1.1203 | 2.2816 | 2.5452
3.02 | 0.6863 | 0.0172 | 0.069 | 1.1361 | 2.2849 | 2.73
3.03 | 0.6445 | 0.017 | 0.0551 | 1.1158 | 2.2756 | 2.7722
3.04 | 0.5777 | 0.0162 | 0.0535 | 1.1881 | 2.2003 | 2.8338
3.05 | 0.5652 | 0.0159 | 0.0529 | 1.1477 | 2.2233 | 2.8449
3.06 | 0.5641 | 0.0156 | 0.0541 | 1.1158 | 2.2484 | 2.8422
3.07 | 0.5631 | 0.0155 | 0.0552 | 1.1598 | 2.3307 | 2.8426
3.08 | 0.5652 | 0.0153 | 0.0577 | 1.1679 | 2.4098 | 2.8373
3.09 | 0.561 | 0.015 | 0.0669 | 1.1997 | 2.4784 | 2.8362
3.1 | 0.5526 | 0.012 | 0.0713 | 1.2044 | 2.0849 | 2.7898
3.11 | 0.5485 | 0.0092 | 0.0753 | 1.2044 | 1.66 | 2.7306
3.12 | 0.5443 | 0.0089 | 0.0835 | 1.1919 | 1.6344 | 2.7272
3.13 | 0.5443 | 0.0087 | 0.0876 | 1.2044 | 1.6185 | 2.7223
3.14 | 0.5401 | 0.0086 | 0.0913 | 1.1722 | 1.6058 | 2.7251
3.15 | 0.5359 | 0.0086 | 0.0976 | 1.2085 | 1.6032 | 2.73
3.16 | 0.5276 | 0.0079 | 0.1002 | 1.2044 | 1.4653 | 2.7213
3.17 | 0.5025 | 0.0072 | 0.1029 | 1.198 | 1.3234 | 2.7328
3.18 | 0.5025 | 0.0058 | 0.1078 | 1.2317 | 1.0537 | 2.6855
3.19 | 0.5025 | 0.0053 | 0.1088 | 1.1158 | 0.9503 | 2.6675
3.2 | 0.5025 | 0.0045 | 0.1091 | 1.1974 | 0.7953 | 2.6354
3.21 | 0.5025 | 0.0039 | 0.1099 | 1.1974 | 0.6782 | 2.6086
3.22 | 0.5109 | 0.0036 | 0.1107 | 1.2075 | 0.615 | 2.5842
3.23 | 0.5401 | 0.0025 | 0.1113 | 1.2075 | 0.4192 | 2.4875
3.24 | 0.5819 | 0.0017 | 0.1091 | 1.2085 | 0.2796 | 2.3881
3.25 | 0.6153 | 0.0017 | 0.1051 | 1.3442 | 0.2746 | 2.3575
3.26 | 0.6571 | 0.0011 | 0.1016 | 1.2401 | 0.1748 | 2.2743
3.27 | 0.6863 | 0.001 | 0.1 | 1.2317 | 0.1563 | 2.2441
3.28 | 0.6988 | 0.0009 | 0.0993 | 1.3038 | 0.1385 | 2.228
3.29 | 0.7072 | 0.0009 | 0.099 | 1.1797 | 0.1331 | 2.2215
3.3 | 0.7239 | 0.0009 | 0.099 | 1.2044 | 0.1299 | 2.21
3.31 | 0.7406 | 0.0009 | 0.099 | 1.324 | 0.1302 | 2.2005
3.32 | 0.7531 | 0.0009 | 0.099 | 1.2719 | 0.1306 | 2.1942
3.33 | 0.7615 | 0.001 | 0.099 | 1.2241 | 0.1434 | 2.1971
3.34 | 0.7448 | 0.0011 | 0.0992 | 1.3038 | 0.1565 | 2.2178
3.35 | 0.7239 | 0.0013 | 0.0994 | 1.276 | 0.1838 | 2.25
3.36 | 0.703 | 0.0014 | 0.0999 | 1.333 | 0.197 | 2.2754
3.37 | 0.6927 | 0.0014 | 0.1007 | 1.2837 | 0.1963 | 2.2851
3.38 | 0.6914 | 0.0015 | 0.101 | 1.3404 | 0.2099 | 2.295
3.39 | 0.6912 | 0.0016 | 0.101 | 1.276 | 0.2174 | 2.3004
3.4 | 0.6911 | 0.0016 | 0.1012 | 1.2719 | 0.2216 | 2.3037
3.41 | 0.6912 | 0.0016 | 0.1013 | 1.3636 | 0.2246 | 2.306
3.42 | 0.6913 | 0.0016 | 0.1015 | 1.3357 | 0.2253 | 2.3067
3.43 | 0.692 | 0.0016 | 0.1015 | 1.2822 | 0.2262 | 2.307
3.44 | 0.6947 | 0.0016 | 0.0992 | 1.2719 | 0.225 | 2.305
3.45 | 0.7239 | 0.0015 | 0.0937 | 1.3877 | 0.223 | 2.2819
3.46 | 0.7364 | 0.0015 | 0.0907 | 1.2886 | 0.2251 | 2.2743
3.47 | 0.7239 | 0.0015 | 0.0898 | 1.3798 | 0.227 | 2.2859
3.48 | 0.6779 | 0.0016 | 0.0894 | 1.2922 | 0.2315 | 2.3267
3.49 | 0.6779 | 0.0016 | 0.0892 | 1.3477 | 0.2401 | 2.3316
3.5 | 0.6654 | 0.0017 | 0.0891 | 1.3877 | 0.257 | 2.3512
3.51 | 0.6487 | 0.0019 | 0.0892 | 1.3157 | 0.2894 | 2.3818
3.52 | 0.6404 | 0.0021 | 0.0893 | 1.4196 | 0.3224 | 2.4045
3.53 | 0.632 | 0.0021 | 0.0895 | 1.4078 | 0.3249 | 2.4139
3.54 | 0.6278 | 0.0021 | 0.09 | 1.5036 | 0.3284 | 2.4196
3.55 | 0.6153 | 0.0021 | 0.0916 | 1.4716 | 0.332 | 2.433
3.56 | 0.6153 | 0.0021 | 0.0917 | 1.412 | 0.3353 | 2.4343
3.57 | 0.6111 | 0.0021 | 0.0921 | 1.4716 | 0.3368 | 2.4397
3.58 | 0.6028 | 0.0021 | 0.0923 | 1.3857 | 0.3372 | 2.4492
3.59 | 0.5986 | 0.0021 | 0.0925 | 1.4483 | 0.3393 | 2.4547
3.6 | 0.5966 | 0.0021 | 0.0927 | 1.499 | 0.3423 | 2.4581
3.61 | 0.5968 | 0.0021 | 0.093 | 1.4371 | 0.3456 | 2.4592
3.62 | 0.597 | 0.0021 | 0.0932 | 1.4371 | 0.3505 | 2.4603
3.63 | 0.5979 | 0.0021 | 0.0934 | 1.4598 | 0.3559 | 2.4607
3.64 | 0.6028 | 0.0021 | 0.0936 | 1.4516 | 0.3613 | 2.457
3.65 | 0.6111 | 0.0021 | 0.0938 | 1.4569 | 0.3664 | 2.45
3.66 | 0.6654 | 0.0021 | 0.0939 | 1.5756 | 0.3717 | 2.3999
3.67 | 0.6487 | 0.0021 | 0.094 | 1.548 | 0.377 | 2.4166
3.68 | 0.5944 | 0.0019 | 0.0941 | 1.4687 | 0.3457 | 2.4571
3.69 | 0.5568 | 0.0017 | 0.0943 | 1.5718 | 0.3134 | 2.4832
3.7 | 0.5359 | 0.0015 | 0.0946 | 1.5097 | 0.2801 | 2.4917
3.71 | 0.4774 | 0.0015 | 0.095 | 1.5357 | 0.2839 | 2.5639
3.72 | 0.4607 | 0.0014 | 0.0955 | 1.4598 | 0.2686 | 2.5783
3.73 | 0.4603 | 0.0014 | 0.0959 | 1.5556 | 0.2723 | 2.5801
3.74 | 0.4602 | 0.0013 | 0.0963 | 1.5678 | 0.2566 | 2.5724
3.75 | 0.4602 | 0.0011 | 0.0966 | 1.5678 | 0.2204 | 2.5541
3.76 | 0.4602 | 0.001 | 0.0969 | 1.5097 | 0.2046 | 2.5451
3.77 | 0.4607 | 0.0009 | 0.0975 | 1.6276 | 0.1876 | 2.535
3.78 | 0.4649 | 0.0009 | 0.0977 | 1.5876 | 0.1796 | 2.5255
3.79 | 0.4649 | 0.0008 | 0.098 | 1.548 | 0.176 | 2.5241
3.8 | 0.4609 | 0.0008 | 0.0982 | 1.5357 | 0.1781 | 2.5311
3.81 | 0.4607 | 0.0008 | 0.0984 | 1.5639 | 0.179 | 2.533
3.82 | 0.4607 | 0.0009 | 0.0988 | 1.6076 | 0.1831 | 2.5366
3.83 | 0.4628 | 0.0009 | 0.0992 | 1.5639 | 0.1928 | 2.5403
3.84 | 0.4649 | 0.0011 | 0.0994 | 1.5756 | 0.2349 | 2.5599
3.85 | 0.4691 | 0.0018 | 0.0997 | 1.668 | 0.3831 | 2.6182
3.86 | 0.4774 | 0.0026 | 0.0999 | 1.5876 | 0.5488 | 2.6651
3.87 | 0.4733 | 0.0027 | 0.1002 | 1.5236 | 0.5613 | 2.6782
3.88 | 0.4729 | 0.0027 | 0.1004 | 1.5802 | 0.5624 | 2.6831
3.89 | 0.4729 | 0.0028 | 0.1007 | 1.5357 | 0.5573 | 2.686
3.9 | 0.4732 | 0.0028 | 0.101 | 1.6596 | 0.5477 | 2.6876
3.91 | 0.4735 | 0.0028 | 0.1014 | 1.5876 | 0.5366 | 2.6888
3.92 | 0.4774 | 0.0028 | 0.1017 | 1.6447 | 0.5285 | 2.6849
3.93 | 0.4858 | 0.0028 | 0.1018 | 1.6058 | 0.5196 | 2.6749
3.94 | 0.49 | 0.0028 | 0.1021 | 1.6447 | 0.5125 | 2.6706
3.95 | 0.5359 | 0.0028 | 0.0559 | 1.6717 | 0.5032 | 2.6231
3.96 | 0.5986 | 0.0027 | 0.0533 | 1.7038 | 0.4945 | 2.5514
3.97 | 0.6153 | 0.0026 | 0.053 | 1.6998 | 0.4803 | 2.5308
3.98 | 0.6362 | 0.0025 | 0.0529 | 1.6796 | 0.4542 | 2.5021
3.99 | 0.6696 | 0.0022 | 0.0529 | 1.6916 | 0.4014 | 2.4529
4 | 0.6821 | 0.0014 | 0.0529 | 1.6478 | 0.2564 | 2.3876
4.01 | 0.6236 | 0.0014 | 0.053 | 1.7162 | 0.2578 | 2.4422
4.02 | 0.6404 | 0.0011 | 0.0531 | 1.7316 | 0.2038 | 2.4033
4.03 | 0.6111 | 0.0008 | 0.0533 | 1.6796 | 0.1493 | 2.4056
4.04 | 0.5192 | 0.0008 | 0.0536 | 1.7557 | 0.1505 | 2.5012
4.05 | 0.5192 | 0.0007 | 0.0548 | 1.7484 | 0.1429 | 2.4971
4.06 | 0.4858 | 0.0007 | 0.055 | 1.7236 | 0.1359 | 2.5323
4.07 | 0.4482 | 0.0007 | 0.0554 | 1.7484 | 0.1388 | 2.5819
4.08 | 0.4273 | 0.0006 | 0.0558 | 1.7116 | 0.1217 | 2.6001
4.09 | 0.4357 | 0.0006 | 0.0562 | 1.772 | 0.1251 | 2.5895
4.1 | 0.4148 | 0.0006 | 0.0562 | 1.772 | 0.118 | 2.6144
4.11 | 0.4148 | 0.0005 | 0.0565 | 1.7756 | 0.1196 | 2.6151
4.12 | 0.4106 | 0.0006 | 0.0569 | 1.7162 | 0.1236 | 2.6232
4.13 | 0.4107 | 0.0005 | 0.0573 | 1.7162 | 0.1251 | 2.6241
4.14 | 0.4109 | 0.0005 | 0.0576 | 1.7878 | 0.1246 | 2.625
4.15 | 0.4114 | 0.0005 | 0.0578 | 1.7094 | 0.1216 | 2.6243
4.16 | 0.4127 | 0.0005 | 0.0581 | 1.7557 | 0.1106 | 2.6187
4.17 | 0.419 | 0.0005 | 0.0581 | 1.7316 | 0.1076 | 2.6109
4.18 | 0.4148 | 0.0004 | 0.0584 | 1.7357 | 0.0935 | 2.6119
4.19 | 0.4231 | 0.0005 | 0.0586 | 1.7756 | 0.092 | 2.6024
4.2 | 0.4315 | 0.0005 | 0.0588 | 1.8038 | 0.0903 | 2.593
4.21 | 0.4482 | 0.0005 | 0.0591 | 1.8038 | 0.0947 | 2.5767
4.22 | 0.4816 | 0.0006 | 0.0594 | 1.7549 | 0.1081 | 2.5464
4.23 | 0.5276 | 0.0008 | 0.0596 | 1.7549 | 0.1386 | 2.515
4.24 | 0.5944 | 0.0009 | 0.0598 | 1.8276 | 0.1495 | 2.4557
4.25 | 0.6529 | 0.001 | 0.06 | 1.8676 | 0.159 | 2.4112
4.26 | 0.6905 | 0.001 | 0.06 | 1.826 | 0.1515 | 2.3804
4.27 | 0.7406 | 0.0011 | 0.0601 | 1.8719 | 0.1521 | 2.3457
4.28 | 0.7406 | 0.0011 | 0.0603 | 1.8454 | 0.1483 | 2.3487
4.29 | 0.7615 | 0.0011 | 0.0606 | 1.8777 | 0.143 | 2.3351
4.3 | 0.774 | 0.0011 | 0.0607 | 1.8003 | 0.1374 | 2.3276
4.31 | 0.8033 | 0.0011 | 0.0608 | 1.8716 | 0.132 | 2.3084
4.32 | 0.8283 | 0.0011 | 0.061 | 1.826 | 0.1264 | 2.2925
4.33 | 0.8784 | 0.0012 | 0.061 | 1.826 | 0.1324 | 2.2677
4.34 | 0.9286 | 0.0014 | 0.061 | 1.8649 | 0.1488 | 2.2504
4.35 | 0.9996 | 0.0013 | 0.061 | 1.7681 | 0.1337 | 2.2051
4.36 | 0.9996 | 0.0015 | 0.0611 | 1.8777 | 0.1493 | 2.2175
4.37 | 1.0706 | 0.0016 | 0.0604 | 1.8995 | 0.1543 | 2.1863
4.38 | 1.0998 | 0.0019 | 0.0592 | 1.956 | 0.1774 | 2.1882
4.39 | 1.104 | 0.0021 | 0.0539 | 1.9101 | 0.1946 | 2.2003
4.4 | 1.1583 | 0.0023 | 0.0486 | 1.8525 | 0.1996 | 2.1807
4.41 | 1.1792 | 0.0023 | 0.0483 | 1.8525 | 0.1991 | 2.1746
4.42 | 1.2126 | 0.0024 | 0.048 | 1.8391 | 0.1961 | 2.1612
4.43 | 1.2544 | 0.0024 | 0.0481 | 1.82 | 0.1898 | 2.1425
4.44 | 1.2544 | 0.0023 | 0.0467 | 1.8844 | 0.1842 | 2.143
4.45 | 1.2962 | 0.0023 | 0.0452 | 1.8649 | 0.1771 | 2.1238
4.46 | 1.3546 | 0.0022 | 0.0443 | 1.8391 | 0.1662 | 2.0962
4.47 | 1.3922 | 0.0017 | 0.044 | 1.8584 | 0.1262 | 2.0612
4.48 | 1.4048 | 0.0013 | 0.0437 | 1.9437 | 0.095 | 2.042
4.49 | 1.4382 | 0.0011 | 0.0439 | 1.8844 | 0.0826 | 2.0266
4.5 | 1.4507 | 0.0011 | 0.0435 | 1.8719 | 0.076 | 2.0215
4.51 | 1.4799 | 0.001 | 0.0421 | 1.8795 | 0.0721 | 2.0122
4.52 | 1.4883 | 0.001 | 0.0421 | 1.8559 | 0.0698 | 2.0102
4.53 | 1.5008 | 0.001 | 0.0412 | 1.9281 | 0.068 | 2.0072
4.54 | 1.5008 | 0.001 | 0.0403 | 1.8475 | 0.0674 | 2.0084
4.55 | 1.5061 | 0.001 | 0.0405 | 1.9363 | 0.0668 | 2.0079
4.56 | 1.5113 | 0.0011 | 0.0399 | 1.8844 | 0.067 | 2.0078
4.57 | 1.5259 | 0.0011 | 0.0396 | 1.9281 | 0.0687 | 2.0051
4.58 | 1.5468 | 0.0012 | 0.0395 | 1.9281 | 0.0734 | 2.0018
4.59 | 1.5677 | 0.0012 | 0.0395 | 1.8584 | 0.0718 | 1.9963
4.6 | 1.6387 | 0.0013 | 0.0396 | 2.0155 | 0.0758 | 1.978
4.61 | 1.6387 | 0.0014 | 0.0396 | 1.8038 | 0.0793 | 1.9816
4.62 | 1.693 | 0.0015 | 0.0396 | 1.956 | 0.0824 | 1.9691
4.63 | 1.7765 | 0.0016 | 0.0397 | 1.9116 | 0.0827 | 1.9475
4.64 | 1.8434 | 0.0016 | 0.0397 | 1.9116 | 0.0813 | 1.9308
4.65 | 1.9144 | 0.0016 | 0.0397 | 1.9397 | 0.0791 | 1.9134
4.66 | 2.0146 | 0.0016 | 0.0398 | 2.0035 | 0.0767 | 1.8896
4.67 | 2.0146 | 0.0016 | 0.04 | 1.9835 | 0.0743 | 1.8907
4.68 | 2.1483 | 0.0016 | 0.0401 | 1.9882 | 0.0717 | 1.8607
4.69 | 2.2611 | 0.0017 | 0.0401 | 1.9813 | 0.0734 | 1.8388
4.7 | 2.4365 | 0.0017 | 0.0401 | 1.9813 | 0.0709 | 1.8043
4.71 | 2.5451 | 0.0019 | 0.0401 | 1.9233 | 0.0765 | 1.7872
4.72 | 2.5451 | 0.0022 | 0.0399 | 1.9233 | 0.0856 | 1.7931
4.73 | 2.6955 | 0.0025 | 0.0397 | 1.8972 | 0.0943 | 1.7716
4.74 | 2.8375 | 0.0031 | 0.0397 | 1.8972 | 0.1137 | 1.7592
4.75 | 2.8375 | 0.0033 | 0.0397 | 2.0009 | 0.1178 | 1.7645
4.76 | 2.9545 | 0.0036 | 0.0397 | 1.9295 | 0.1254 | 1.7511
4.77 | 3.0631 | 0.0038 | 0.0397 | 1.9686 | 0.1292 | 1.7375
4.78 | 3.1717 | 0.0039 | 0.0397 | 1.9943 | 0.1296 | 1.7224
4.79 | 3.1717 | 0.0045 | 0.0397 | 1.9835 | 0.1465 | 1.736
4.8 | 3.2552 | 0.005 | 0.0398 | 2.0723 | 0.16 | 1.7336
4.81 | 3.3429 | 0.0047 | 0.0399 | 2.0527 | 0.1481 | 1.714
4.82 | 3.297 | 0.0056 | 0.0399 | 2.0917 | 0.1737 | 1.7409
4.83 | 3.3095 | 0.006 | 0.04 | 2.0527 | 0.1837 | 1.748
4.84 | 3.3221 | 0.006 | 0.0401 | 2.0598 | 0.1833 | 1.7478
4.85 | 3.3513 | 0.0061 | 0.0401 | 2.1797 | 0.1821 | 1.7443
4.86 | 3.3513 | 0.0061 | 0.0402 | 2.2035 | 0.1811 | 1.7455
4.87 | 3.414 | 0.0061 | 0.0402 | 2.0655 | 0.1806 | 1.7363
4.88 | 3.4599 | 0.0061 | 0.0403 | 2.085 | 0.1807 | 1.7299
4.89 | 3.4599 | 0.0061 | 0.0403 | 2.0723 | 0.181 | 1.7308
4.9 | 3.4683 | 0.0061 | 0.0404 | 2.1118 | 0.1816 | 1.7304
4.91 | 3.4766 | 0.0061 | 0.0404 | 2.1637 | 0.1839 | 1.731
4.92 | 3.5226 | 0.0062 | 0.0405 | 2.1637 | 0.1861 | 1.7256
4.93 | 3.4975 | 0.0062 | 0.0405 | 2.1761 | 0.1869 | 1.7304
4.94 | 3.4975 | 0.0063 | 0.0405 | 2.1118 | 0.1908 | 1.7333
4.95 | 3.4265 | 0.0064 | 0.0405 | 2.1395 | 0.1948 | 1.7475
4.96 | 3.3095 | 0.0064 | 0.0405 | 2.1395 | 0.1957 | 1.7678
4.97 | 3.1571 | 0.0065 | 0.0386 | 2.1515 | 0.1999 | 1.7972
4.98 | 3.1101 | 0.0066 | 0.0378 | 2.1439 | 0.2041 | 1.8086
4.99 | 3.0631 | 0.0086 | 0.0377 | 2.2035 | 0.2672 | 1.8571
5 | 3.0589 | 0.0088 | 0.0376 | 2.2035 | 0.2748 | 1.8625
5.01 | 3.0426 | 0.0088 | 0.0376 | 2.1276 | 0.2771 | 1.8665
5.02 | 3.0388 | 0.0088 | 0.0376 | 2.1565 | 0.2811 | 1.869
5.03 | 3.0384 | 0.0089 | 0.0376 | 2.2554 | 0.2847 | 1.8704
5.04 | 3.0382 | 0.0089 | 0.0376 | 2.2355 | 0.2882 | 1.8715
5.05 | 3.0554 | 0.0089 | 0.0376 | 2.1595 | 0.2914 | 1.8692
5.06 | 3.0725 | 0.0089 | 0.0377 | 2.2676 | 0.294 | 1.8668
5.07 | 3.107 | 0.0089 | 0.0378 | 2.1836 | 0.2958 | 1.8612
5.08 | 3.1759 | 0.0089 | 0.0378 | 2.2554 | 0.2975 | 1.8493
5.09 | 3.1508 | 0.0089 | 0.0378 | 2.3074 | 0.2991 | 1.8548
5.1 | 2.9837 | 0.0089 | 0.0378 | 2.1369 | 0.3008 | 1.8874
5.11 | 2.9962 | 0.0089 | 0.0379 | 2.3274 | 0.3026 | 1.8858
5.12 | 2.9043 | 0.0089 | 0.0379 | 2.2478 | 0.3047 | 1.9049
5.13 | 2.8542 | 0.0089 | 0.0379 | 2.1242 | 0.307 | 1.916
5.14 | 2.825 | 0.0092 | 0.038 | 2.1958 | 0.3201 | 1.9284
5.15 | 2.8166 | 0.0095 | 0.038 | 2.2234 | 0.334 | 1.9364
5.16 | 2.8208 | 0.0097 | 0.0381 | 2.3156 | 0.3449 | 1.94
5.17 | 2.7957 | 0.0097 | 0.0382 | 2.2676 | 0.351 | 1.947
5.18 | 2.7623 | 0.0098 | 0.0382 | 2.2754 | 0.3571 | 1.9554
5.19 | 2.7414 | 0.0098 | 0.0383 | 2.2156 | 0.363 | 1.961
5.2 | 2.7038 | 0.0098 | 0.0384 | 2.2115 | 0.3678 | 1.9701
5.21 | 2.6579 | 0.0098 | 0.0384 | 2.2317 | 0.3728 | 1.9812
5.22 | 2.6119 | 0.0098 | 0.0385 | 2.1836 | 0.3768 | 1.9922
5.23 | 2.566 | 0.0098 | 0.0385 | 2.2875 | 0.3807 | 2.0034
5.24 | 2.495 | 0.0097 | 0.0386 | 2.2234 | 0.3843 | 2.0205
5.25 | 2.4741 | 0.0097 | 0.0386 | 2.2799 | 0.3871 | 2.0255
5.26 | 2.4365 | 0.0096 | 0.0387 | 2.2636 | 0.3885 | 2.0336
5.27 | 2.4156 | 0.0095 | 0.0388 | 2.2533 | 0.3902 | 2.0377
5.28 | 2.3739 | 0.0089 | 0.0389 | 2.3274 | 0.3714 | 2.0375
5.29 | 2.3446 | 0.0064 | 0.0389 | 2.3357 | 0.2717 | 1.9928
5.3 | 2.3279 | 0.0064 | 0.039 | 2.3594 | 0.2762 | 1.9978
5.31 | 2.3237 | 0.0056 | 0.039 | 2.3594 | 0.246 | 1.9807
5.32 | 2.2861 | 0.0061 | 0.0391 | 2.3594 | 0.2732 | 2.003
5.33 | 2.2527 | 0.005 | 0.0392 | 2.3128 | 0.2285 | 1.9851
5.34 | 2.2151 | 0.0049 | 0.0393 | 2.3394 | 0.2308 | 1.9943
5.35 | 2.165 | 0.0049 | 0.0393 | 2.3878 | 0.2357 | 2.0081
5.36 | 2.1023 | 0.005 | 0.0393 | 2.3394 | 0.2415 | 2.0259
5.37 | 2.0355 | 0.005 | 0.0394 | 2.3242 | 0.2484 | 2.0454
5.38 | 1.9728 | 0.005 | 0.0394 | 2.408 | 0.2575 | 2.0655
5.39 | 1.9728 | 0.0056 | 0.0395 | 2.3914 | 0.2973 | 2.0823
5.4 | 1.8851 | 0.0056 | 0.0396 | 2.3676 | 0.3073 | 2.1098
5.41 | 1.7849 | 0.0058 | 0.0397 | 2.3319 | 0.3321 | 2.1496
5.42 | 1.7139 | 0.0061 | 0.0397 | 2.3878 | 0.3589 | 2.1812
5.43 | 1.6679 | 0.0066 | 0.0398 | 2.3332 | 0.4026 | 2.2112
5.44 | 1.5886 | 0.0068 | 0.0399 | 2.3357 | 0.4334 | 2.2479
5.45 | 1.5259 | 0.007 | 0.04 | 2.3357 | 0.4574 | 2.2765
5.46 | 1.3672 | 0.007 | 0.04 | 2.3762 | 0.4752 | 2.3458
5.47 | 1.3672 | 0.0069 | 0.0401 | 2.3914 | 0.4857 | 2.3448
5.48 | 1.2335 | 0.0068 | 0.0402 | 2.3965 | 0.4958 | 2.4081
5.49 | 1.1667 | 0.0067 | 0.0405 | 2.3965 | 0.4998 | 2.4401
5.5 | 1.1667 | 0.0067 | 0.0405 | 2.3838 | 0.5132 | 2.4407
5.51 | 1.1132 | 0.0067 | 0.0406 | 2.4235 | 0.5265 | 2.4714
5.52 | 1.1025 | 0.0067 | 0.0408 | 2.4434 | 0.5392 | 2.4784
5.53 | 1.0995 | 0.0067 | 0.0408 | 2.4314 | 0.5532 | 2.481
5.54 | 1.1047 | 0.0067 | 0.0408 | 2.4481 | 0.5674 | 2.479
5.55 | 1.1098 | 0.0067 | 0.0408 | 2.4481 | 0.5804 | 2.4769
5.56 | 1.1374 | 0.0075 | 0.0408 | 2.4995 | 0.66 | 2.483
5.57 | 1.1374 | 0.0078 | 0.0409 | 2.4607 | 0.6985 | 2.4912
5.58 | 1.1959 | 0.0078 | 0.041 | 2.5 | 0.707 | 2.4598
5.59 | 1.2001 | 0.0078 | 0.0415 | 2.4412 | 0.714 | 2.4585
5.6 | 1.15 | 0.0078 | 0.0415 | 2.4159 | 0.7205 | 2.4865
5.61 | 1.15 | 0.0078 | 0.0428 | 2.4114 | 0.7248 | 2.487
5.62 | 1.0748 | 0.0078 | 0.0435 | 2.4089 | 0.7285 | 2.5312
5.63 | 1.033 | 0.0078 | 0.0438 | 2.4481 | 0.7314 | 2.5577
5.64 | 1.0246 | 0.0068 | 0.0438 | 2.4114 | 0.6403 | 2.5376
5.65 | 1.0246 | 0.0068 | 0.044 | 2.3443 | 0.6442 | 2.5383
5.66 | 0.9935 | 0.0068 | 0.0444 | 2.4834 | 0.6493 | 2.559
5.67 | 0.9782 | 0.0068 | 0.0444 | 2.4834 | 0.6552 | 2.5699
5.68 | 0.9785 | 0.0068 | 0.0446 | 2.5874 | 0.6632 | 2.5705
5.69 | 0.9788 | 0.0068 | 0.0448 | 2.5 | 0.6712 | 2.5711
5.7 | 0.9819 | 0.007 | 0.0448 | 2.5 | 0.6973 | 2.5752
5.71 | 0.9892 | 0.0072 | 0.045 | 2.5198 | 0.7238 | 2.5765
5.72 | 1.0205 | 0.0074 | 0.0452 | 2.5594 | 0.7419 | 2.5608
5.73 | 1.0205 | 0.0074 | 0.0452 | 2.5473 | 0.7458 | 2.5635
5.74 | 0.987 | 0.0075 | 0.0454 | 2.4954 | 0.7456 | 2.587
5.75 | 0.9703 | 0.0075 | 0.0454 | 2.4954 | 0.7358 | 2.5995
5.76 | 0.962 | 0.0075 | 0.0456 | 2.5198 | 0.7243 | 2.6061
5.77 | 0.965 | 0.0075 | 0.0458 | 2.5198 | 0.6985 | 2.605
5.78 | 0.9679 | 0.0075 | 0.0458 | 2.5915 | 0.6671 | 2.6038
5.79 | 0.9745 | 0.0075 | 0.0461 | 2.5915 | 0.638 | 2.6001
5.8 | 0.9745 | 0.0077 | 0.0461 | 2.5794 | 0.6244 | 2.606
5.81 | 0.9996 | 0.0077 | 0.0463 | 2.5915 | 0.6006 | 2.5913
5.82 | 1.1249 | 0.0078 | 0.0463 | 2.5915 | 0.574 | 2.5159
5.83 | 1.1249 | 0.0076 | 0.0464 | 2.5198 | 0.5355 | 2.5123
5.84 | 1.3254 | 0.0074 | 0.0467 | 2.5198 | 0.4888 | 2.4042
5.85 | 1.3254 | 0.007 | 0.0467 | 2.5473 | 0.4374 | 2.3958
5.86 | 1.718 | 0.0063 | 0.0469 | 2.5473 | 0.3669 | 2.2181
5.87 | 1.952 | 0.006 | 0.0469 | 2.5674 | 0.3271 | 2.1351
5.88 | 1.952 | 0.006 | 0.047 | 2.6047 | 0.3043 | 2.1346
5.89 | 2.0773 | 0.0059 | 0.047 | 2.6047 | 0.284 | 2.0982
5.9 | 2.0773 | 0.0059 | 0.0471 | 2.5438 | 0.2643 | 2.0986
5.91 | 2.236 | 0.0059 | 0.0472 | 2.5438 | 0.2471 | 2.0566
5.92 | 2.236 | 0.0059 | 0.0472 | 2.5717 | 0.2307 | 2.0576
5.93 | 2.8709 | 0.006 | 0.0475 | 2.5717 | 0.216 | 1.9158
5.94 | 2.7498 | 0.006 | 0.0475 | 2.6039 | 0.2029 | 1.9414
5.95 | 2.9733 | 0.006 | 0.0473 | 2.5794 | 0.1904 | 1.8984
5.96 | 3.1967 | 0.006 | 0.0473 | 2.5794 | 0.1797 | 1.8587
5.97 | 3.2636 | 0.006 | 0.0419 | 2.6435 | 0.17 | 1.8483
5.98 | 3.4599 | 0.006 | 0.0417 | 2.6039 | 0.1605 | 1.8167
5.99 | 3.8484 | 0.007 | 0.0416 | 2.6936 | 0.1776 | 1.7767
6 | 4.0196 | 0.0072 | 0.0415 | 2.6742 | 0.1731 | 1.7567
6.01 | 4.4248 | 0.0078 | 0.0266 | 2.5706 | 0.1778 | 1.7144
6.02 | 4.6504 | 0.0092 | 0.0147 | 2.5594 | 0.1989 | 1.7087
6.03 | 4.9177 | 0.0092 | 0.0139 | 2.6486 | 0.19 | 1.6782
6.04 | 5.1349 | 0.0106 | 0.0134 | 2.6095 | 0.2093 | 1.6739
6.05 | 5.3438 | 0.0109 | 0.0132 | 2.7399 | 0.2063 | 1.656
6.06 | 5.6069 | 0.0117 | 0.0131 | 2.6634 | 0.213 | 1.6396
6.07 | 5.9327 | 0.0125 | 0.0131 | 2.6756 | 0.2194 | 1.618
6.08 | 5.9327 | 0.0128 | 0.0132 | 2.6936 | 0.2174 | 1.6223
6.09 | 6.2335 | 0.0128 | 0.0132 | 2.688 | 0.2116 | 1.5948
6.1 | 6.5426 | 0.0139 | 0.0134 | 2.6486 | 0.2242 | 1.5804
6.11 | 6.7891 | 0.0142 | 0.0136 | 2.7455 | 0.2246 | 1.5633
6.12 | 6.9854 | 0.0146 | 0.0136 | 2.7455 | 0.2273 | 1.552
6.13 | 6.9854 | 0.015 | 0.0138 | 2.7005 | 0.2308 | 1.5569
6.14 | 7.119 | 0.0174 | 0.0139 | 2.7524 | 0.265 | 1.5709
6.15 | 7.165 | 0.0176 | 0.014 | 2.7399 | 0.2664 | 1.5698
6.16 | 7.1566 | 0.0176 | 0.0142 | 2.7201 | 0.266 | 1.5711
6.17 | 7.0606 | 0.0177 | 0.0142 | 2.7201 | 0.2678 | 1.5806
6.18 | 6.9185 | 0.0177 | 0.0143 | 2.8296 | 0.2681 | 1.5931
6.19 | 6.9185 | 0.0178 | 0.0144 | 2.8759 | 0.2706 | 1.5948
6.2 | 6.7515 | 0.018 | 0.0145 | 2.8365 | 0.2754 | 1.6116
6.21 | 6.5426 | 0.0187 | 0.0146 | 2.8562 | 0.2883 | 1.6375
6.22 | 6.3839 | 0.0245 | 0.0146 | 2.8562 | 0.3812 | 1.7053
6.23 | 6.3839 | 0.0283 | 0.0147 | 2.888 | 0.4417 | 1.7367
6.24 | 6.1207 | 0.0321 | 0.0147 | 2.888 | 0.4779 | 1.7912
6.25 | 5.7991 | 0.0298 | 0.0148 | 2.8043 | 0.4136 | 1.8079
6.26 | 5.7991 | 0.0323 | 0.0148 | 2.7846 | 0.4001 | 1.8269
6.27 | 5.7798 | 0.0348 | 0.0188 | 2.8314 | 0.3783 | 1.847
6.28 | 5.7715 | 0.0343 | 0.0191 | 2.8635 | 0.3306 | 1.8451
6.29 | 5.7706 | 0.0512 | 0.0193 | 2.8116 | 0.4434 | 1.9459
6.3 | 5.8183 | 0.068 | 0.0196 | 2.8491 | 0.5298 | 2.0182
6.31 | 5.8659 | 0.1031 | 0.0199 | 2.8314 | 0.7242 | 2.1343
6.32 | 6.6136 | 0.146 | 0.0202 | 2.8231 | 0.9113 | 2.1666
6.33 | 13.0141 |  | 0.0208 | 2.9854
6.34 | 16.4141 |  | 0.0234 | 3.2247
6.35 | 23.6642 |  | 0.0256 | 3.2699
6.36 | 28.4451 |  | 0.0288 | 3.1407
6.37 | 29.2628 |  | 0.0286 | 3.148
6.38 | 29.2149 |  | 0.0256 | 3.096
6.39 | 31.1996 |  | 0.0226 | 3.148
6.4 | 33.1844 |  | 0.0202 | 3.1112
6.41 | 40.2948 |  | 0.0163 | 3.3235
6.42 | 57.2444 |  | 0.0139 | 3.5472