## Header
Client Name | AL HUDAYRIYAT ISLAND PDA ENABLING WORKS
Job Number | HUDAYRIYAT
Sounding Number | PRE-HUD-H17c
Cone Number | S15CFIIP.S19528
Location | HUDAYRIYAT
Operator | SHANAVAS
Date | 2022-06-22
Start Time | 21:29
Time at penetration | 21:34
Total time taken | 0:05
Water level | 0
Reference level
Ground level | 2
Predrill | 0
Penetration Depth | 6.31
Remarks
E Coordinate | 234687.87
N Coordinate | 2702306.041
Alpha Factor | 0.8
Beta Factor | 1

## Data
Depth [m] | Cone resistance (qc) in MPa | Sleeve friction (fs) in MPa | Dynamic pore pressure (u2) in MPa | Inclination (I) in degr | Friction ratio (Rf) in % | Soil behaviour type index (Ic)
0 | 0 | 0 | 0 | 0.3539 | 0 | 4
0.01 | 0.3759 | 0 | 0 | 0.3899 | 0 | 4
0.02 | 0.4845 | 0.0001 | 0 | 0.4245 | 0.0102 | 0.6256
0.03 | 0.5806 | 0.0001 | 0 | 0.2807 | 0.0086 | 0.6985
0.04 | 0.8145 | 0.0003 | 0 | 0.4289 | 0.0222 | 0.4293
0.05 | 1.3367 | 0.0006 | 0 | 0.4843 | 0.0386 | 0.2588
0.06 | 1.7962 | 0.0012 | 0 | 0.5237 | 0.0682 | 0.162
0.07 | 2.2598 | 0.0024 | 0 | 0.3266 | 0.122 | 0.2689
0.08 | 2.2598 | 0.0047 | 0 | 0.5324 | 0.2156 | 0.5599
0.09 | 2.5982 | 0.0095 | 0 | 0.3711 | 0.3972 | 0.7949
0.1 | 2.9073 | 0.0159 | 0 | 0.5801 | 0.6087 | 0.9658
0.11 | 3.1495 | 0.0195 | 0 | 0.4878 | 0.6889 | 1.019
0.12 | 3.5756 | 0.0212 | 0 | 0.5005 | 0.688 | 0.9977
0.13 | 3.5756 | 0.0228 | 0.0001 | 0.5807 | 0.6852 | 1.0321
0.14 | 3.8346 | 0.0298 | 0.0001 | 0.4398 | 0.8283 | 1.117
0.15 | 3.8805 | 0.0368 | 0.0001 | 0.4405 | 0.9472 | 1.2051
0.16 | 3.9557 | 0.0503 | 0.0001 | 0.4173 | 1.2125 | 1.3334
0.17 | 4.0309 | 0.0504 | 0.0002 | 0.4167 | 1.0996 | 1.3279
0.18 | 4.0309 | 0.0504 | 0.0002 | 0.5328 | 0.9574 | 1.3305
0.19 | 4.1855 | 0.0504 | 0.0002 | 0.5109 | 0.8503 | 1.3147
0.2 | 4.5238 | 0.05 | 0.0003 | 0.5109 | 0.7482 | 1.2762
0.21 | 5.2548 | 0.0483 | 0.0003 | 0.3496 | 0.6501 | 1.1909
0.22 | 5.2548 | 0.0401 | 0.0004 | 0.4245 | 0.4884 | 1.1131
0.23 | 5.944 | 0.0264 | 0.0005 | 0.4634 | 0.2887 | 0.8754
0.24 | 6.8003 | 0.025 | 0.0005 | 0.4634 | 0.2483 | 0.789
0.25 | 6.8003 | 0.0243 | 0.0008 | 0.3176 | 0.2188 | 0.7791
0.26 | 10.5327 | 0.0243 | 0.0006 | 0.3176 | 0.1967 | 0.5893
0.27 | 15.1519 | 0.0251 | 0.0006 | 0.1573 | 0.1842 | 0.4927
0.28 | 15.1519 | 0.0258 | 0.0006 | 0.5338 | 0.1725 | 0.4975
0.29 | 17.3408 | 0.0399 | 0.0007 | 0.5338 | 0.2431 | 0.6347
0.3 | 17.3408 | 0.0372 | 0.0007 | 0.555 | 0.2083 | 0.6011
0.31 | 18.4103 | 0.0583 | 0.0008 | 0.4777 | 0.3018 | 0.7632
0.32 | 21.31 | 0.0637 | 0.0008 | 0.4777 | 0.3064 | 0.758
0.33 | 21.31 | 0.0656 | -0.0009 | 0.4936 | 0.2943 | 0.7647
0.34 | 23.8173 | 0.0675 | -0.0031 | 0.6195 | 0.2834 | 0.7463
0.35 | 27.6512 | 0.0693 | -0.0031 | 0.6195 | 0.2732 | 0.7244
0.36 | 27.6512 | 0.0711 | -0.0044 | 0.7885 | 0.2659 | 0.7279
0.37 | 29.7372 | 0.0773 | -0.0058 | 0.7885 | 0.2773 | 0.7421
0.38 | 31.9024 | 0.0816 | -0.0058 | 0.7772 | 0.2809 | 0.7463
0.39 | 31.9024 | 0.0859 | -0.0066 | 0.7227 | 0.285 | 0.7594
0.4 | 33.0622 | 0.0943 | -0.0074 | 0.7355 | 0.3015 | 0.7833
0.41 | 33.2499 | 0.1049 | -0.0074 | 0.824 | 0.3233 | 0.8175
0.42 | 34.4472 | 0.1136 | -0.0093 | 0.9072 | 0.3389 | 0.8369
0.43 | 35.7363 | 0.1174 | -0.0105 | 0.8143 | 0.3391 | 0.8382
0.44 | 36.3204 | 0.1212 | -0.0113 | 0.8006 | 0.3402 | 0.8429
0.45 | 36.5415 | 0.1212 | -0.0125 | 0.8675 | 0.3328 | 0.8373
0.46 | 36.8502 | 0.1267 | -0.0132 | 0.8675 | 0.3405 | 0.8486
0.47 | 37.2632 | 0.1322 | -0.0134 | 0.9825 | 0.3493 | 0.8588
0.48 | 38.1268 | 0.1322 | -0.0138 | 0.9378 | 0.3451 | 0.8503
0.49 | 38.9821 | 0.171 | -0.0139 | 1.0287 | 0.4412 | 0.9431
0.5 | 40.6541 | 0.1904 | -0.0139 | 1.0287 | 0.4882 | 0.973
0.51 | 41.5933 | 0.1904 | -0.0139 | 1.0795 | 0.4873 | 0.9645
0.52 | 42.2474 | 0.2073 | -0.0131 | 1.0703 | 0.5303 | 0.9915
0.53 | 42.9937 | 0.2185 | -0.0117 | 1.1562 | 0.5625 | 1.0053
0.54 | 42.6834 | 0.2297 | -0.0123 | 1.0513 | 0.5978 | 1.0241
0.55 | 42.6834 | 0.2384 | -0.0123 | 1.1225 | 0.6276 | 1.0365
0.56 | 41.9539 | 0.2406 | -0.0134 | 1.1669 | 0.6433 | 1.0421
0.57 | 40.5157 | 0.2429 | -0.0149 | 1.1669 | 0.6624 | 1.053
0.58 | 40.5157 | 0.2511 | -0.0149 | 1.1667 | 0.6996 | 1.0646
0.59 | 37.5928 | 0.2512 | -0.0166 | 1.1675 | 0.7188 | 1.0847
0.6 | 34.7267 | 0.2513 | -0.0221 | 1.1675 | 0.7407 | 1.108
0.61 | 34.7267 | 0.2498 | -0.0221 | 1.1955 | 0.7614 | 1.1041
0.62 | 31.1306 | 0.2483 | -0.0227 | 1.1741 | 0.7851 | 1.1378
0.63 | 28.2436 | 0.2453 | -0.0232 | 1.1741 | 0.807 | 1.1675
0.64 | 28.2436 | 0.2453 | -0.0232 | 1.17 | 0.8408 | 1.1667
0.65 | 25.7322 | 0.2246 | -0.0241 | 1.17 | 0.8035 | 1.1645
0.66 | 23.3417 | 0.174 | -0.0241 | 1.17 | 0.6507 | 1.0934
0.67 | 23.3417 | 0.174 | -0.0241 | 1.1685 | 0.6801 | 1.0933
0.68 | 21.1681 | 0.1206 | -0.024 | 1.1685 | 0.4937 | 0.9762
0.69 | 21.1681 | 0.1057 | -0.0239 | 1.1199 | 0.4512 | 0.9191
0.7 | 20.2761 | 0.1057 | -0.0236 | 1.1193 | 0.4683 | 0.9387
0.71 | 19.8509 | 0.0771 | -0.0223 | 1.2145 | 0.3551 | 0.8121
0.72 | 19.6591 | 0.0672 | -0.0194 | 1.2151 | 0.3193 | 0.7578
0.73 | 19.4673 | 0.067 | -0.0134 | 1.2161 | 0.3261 | 0.7615
0.74 | 19.4673 | 0.0668 | -0.0134 | 1.3112 | 0.3339 | 0.7614
0.75 | 18.8806 | 0.0668 | -0.0106 | 1.3097 | 0.3403 | 0.7769
0.76 | 18.5872 | 0.067 | -0.0106 | 1.3097 | 0.3456 | 0.7868
0.77 | 18.5549 | 0.0672 | -0.009 | 1.3817 | 0.3511 | 0.7897
0.78 | 18.5227 | 0.0682 | -0.0073 | 1.4288 | 0.3586 | 0.7979
0.79 | 18.4742 | 0.0715 | -0.0073 | 1.4288 | 0.3779 | 0.8204
0.8 | 18.4513 | 0.0748 | -0.006 | 1.6271 | 0.3939 | 0.8412
0.81 | 18.4454 | 0.0836 | -0.0054 | 1.6296 | 0.4391 | 0.8899
0.82 | 18.4538 | 0.0992 | -0.0054 | 1.7953 | 0.52 | 0.9638
0.83 | 18.4622 | 0.114 | -0.0036 | 1.8778 | 0.5985 | 1.0241
0.84 | 18.556 | 0.1158 | -0.0033 | 1.8814 | 0.6131 | 1.0288
0.85 | 18.597 | 0.1159 | -0.0033 | 1.9284 | 0.6192 | 1.0291
0.86 | 18.6381 | 0.1157 | -0.0032 | 1.9265 | 0.6244 | 1.0281
0.87 | 18.8435 | 0.1155 | -0.0027 | 1.9171 | 0.6308 | 1.0227
0.88 | 19.2634 | 0.1145 | -0.0019 | 2.0461 | 0.6326 | 1.0085
0.89 | 21.5937 | 0.1078 | -0.0014 | 2.0108 | 0.6027 | 0.9268
0.9 | 20.8552 | 0.101 | -0.0005 | 2.087 | 0.5715 | 0.9166
0.91 | 20.3755 | 0.0808 | -0.0003 | 2.054 | 0.4628 | 0.8337
0.92 | 18.8847 | 0.0773 | -0.0005 | 2.037 | 0.4482 | 0.8551
0.93 | 16.2588 | 0.0679 | -0.0006 | 2.0271 | 0.3982 | 0.8821
0.94 | 15.851 | 0.0668 | -0.0006 | 2.0497 | 0.397 | 0.891
0.95 | 15.052 | 0.0664 | -0.0005 | 2.0323 | 0.3994 | 0.9182
0.96 | 14.4278 | 0.0749 | -0.0005 | 2.0271 | 0.4565 | 0.9925
0.97 | 14.4103 | 0.0833 | -0.0002 | 2.0428 | 0.5156 | 1.0387
0.98 | 14.4016 | 0.1004 | -0.0003 | 2.0582 | 0.6324 | 1.1171
0.99 | 14.4063 | 0.0974 | -0.0002 | 2.0303 | 0.6301 | 1.1056
1 | 14.4109 | 0.1032 | 0 | 2.1916 | 0.6844 | 1.1306
1.01 | 14.4205 | 0.1089 | 0.0004 | 2.1935 | 0.7396 | 1.1536
1.02 | 14.7524 | 0.1199 | 0.0003 | 2.3571 | 0.8299 | 1.1823
1.03 | 14.472 | 0.1215 | 0.0002 | 2.2857 | 0.8489 | 1.1994
1.04 | 14.4457 | 0.1223 | 0.0002 | 2.4366 | 0.861 | 1.2043
1.05 | 14.4195 | 0.1231 | 0.0002 | 2.4366 | 0.8705 | 1.2092
1.06 | 14.4195 | 0.1232 | 0.0001 | 2.557 | 0.8685 | 1.2107
1.07 | 13.8036 | 0.1232 | 0.0001 | 2.5061 | 0.867 | 1.2358
1.08 | 13.6538 | 0.1236 | 0.0001 | 2.4533 | 0.8668 | 1.2444
1.09 | 13.6334 | 0.1283 | -0.0003 | 2.431 | 0.8966 | 1.2618
1.1 | 13.6347 | 0.1407 | -0.0011 | 2.4052 | 0.9756 | 1.3009
1.11 | 13.6359 | 0.1489 | -0.0011 | 2.4525 | 1.0242 | 1.3253
1.12 | 13.6871 | 0.1491 | -0.0011 | 2.429 | 1.0179 | 1.325
1.13 | 13.7828 | 0.1493 | -0.0011 | 2.4594 | 1.0118 | 1.3228
1.14 | 13.8785 | 0.1531 | -0.001 | 2.524 | 1.03 | 1.3305
1.15 | 15.2393 | 0.1793 | -0.0007 | 2.5948 | 1.2009 | 1.3461
1.16 | 14.8814 | 0.1554 | 0 | 2.5047 | 1.0358 | 1.3006
1.17 | 15.3516 | 0.1878 | -0.0006 | 2.5366 | 1.2454 | 1.3634
1.18 | 15.3516 | 0.1892 | -0.0004 | 2.503 | 1.2505 | 1.3675
1.19 | 16.5626 | 0.1899 | -0.0003 | 2.5077 | 1.2538 | 1.3291
1.2 | 16.6084 | 0.19 | -0.0002 | 2.3802 | 1.2599 | 1.3287
1.21 | 16.8456 | 0.1893 | -0.0002 | 2.2615 | 1.2614 | 1.3205
1.22 | 16.521 | 0.1886 | -0.0001 | 2.0722 | 1.2633 | 1.3303
1.23 | 16.496 | 0.186 | 0 | 2.0498 | 1.2527 | 1.3263
1.24 | 15.6846 | 0.1834 | 0.0003 | 2.061 | 1.2423 | 1.3487
1.25 | 15.8011 | 0.1661 | -0.0003 | 2.0577 | 1.1372 | 1.3046
1.26 | 15.2642 | 0.1488 | -0.0005 | 2.0203 | 1.0263 | 1.2793
1.27 | 14.64 | 0.1093 | -0.0006 | 2.0727 | 0.7608 | 1.1782
1.28 | 13.9201 | 0.1258 | -0.0006 | 2.0245 | 0.8802 | 1.2647
1.29 | 12.3221 | 0.1038 | -0.0007 | 1.9549 | 0.7295 | 1.2585
1.3 | 12.2665 | 0.1043 | -0.0007 | 1.9428 | 0.7312 | 1.2644
1.31 | 12.239 | 0.0887 | -0.0007 | 1.9889 | 0.6209 | 1.2034
1.32 | 12.2442 | 0.0936 | -0.0007 | 1.9257 | 0.6522 | 1.2255
1.33 | 12.2495 | 0.0795 | -0.0007 | 1.945 | 0.5504 | 1.1633
1.34 | 12.2722 | 0.076 | -0.0009 | 1.9791 | 0.5203 | 1.1465
1.35 | 12.834 | 0.0743 | -0.0009 | 2.0429 | 0.5023 | 1.113
1.36 | 12.834 | 0.0735 | -0.001 | 2.0851 | 0.4895 | 1.1104
1.37 | 13.9534 | 0.0731 | -0.001 | 2.0851 | 0.4793 | 1.0607
1.38 | 15.3516 | 0.0729 | -0.0011 | 2.0429 | 0.4701 | 1.0052
1.39 | 17.2909 | 0.0727 | -0.001 | 1.9731 | 0.4588 | 0.9363
1.4 | 17.2285 | 0.0727 | -0.0018 | 1.9754 | 0.4493 | 0.9398
1.41 | 17.7778 | 0.0724 | -0.0019 | 2.087 | 0.4384 | 0.9213
1.42 | 18.2522 | 0.0683 | -0.002 | 2.0461 | 0.4054 | 0.8846
1.43 | 18.8098 | 0.0654 | -0.0014 | 1.9811 | 0.3806 | 0.8516
1.44 | 19.3134 | 0.0653 | -0.0022 | 1.9485 | 0.3728 | 0.837
1.45 | 19.484 | 0.0652 | -0.0023 | 1.837 | 0.3657 | 0.8326
1.46 | 19.1323 | 0.0627 | -0.0024 | 1.9635 | 0.3453 | 0.8296
1.47 | 18.7807 | 0.0616 | -0.0026 | 1.9485 | 0.3343 | 0.8351
1.48 | 18.764 | 0.0606 | -0.0038 | 1.9485 | 0.326 | 0.8308
1.49 | 18.5951 | 0.0606 | -0.004 | 1.9161 | 0.325 | 0.8376
1.5 | 18.596 | 0.0605 | -0.0045 | 1.9485 | 0.3237 | 0.8384
1.51 | 18.5969 | 0.0604 | -0.0042 | 1.9284 | 0.3234 | 0.8392
1.52 | 18.6023 | 0.0563 | -0.005 | 2.0574 | 0.3024 | 0.814
1.53 | 18.6142 | 0.0522 | -0.005 | 1.9872 | 0.2816 | 0.787
1.54 | 18.7266 | 0.0526 | -0.0071 | 1.9087 | 0.2857 | 0.7878
1.55 | 19.0886 | 0.0508 | -0.0075 | 1.9284 | 0.2783 | 0.7651
1.56 | 19.0553 | 0.0504 | -0.0098 | 1.9127 | 0.2786 | 0.7648
1.57 | 18.4353 | 0.0504 | -0.0127 | 2.015 | 0.2811 | 0.7859
1.58 | 18.4353 | 0.0503 | -0.013 | 2.0026 | 0.2848 | 0.7871
1.59 | 18.094 | 0.0503 | -0.0131 | 1.9556 | 0.2893 | 0.7999
1.6 | 17.424 | 0.0502 | -0.0131 | 1.9049 | 0.2936 | 0.8236
1.61 | 17.1868 | 0.0502 | -0.013 | 1.945 | 0.2986 | 0.8335
1.62 | 17.2243 | 0.0501 | -0.0123 | 1.9217 | 0.3039 | 0.833
1.63 | 16.9496 | 0.0497 | -0.0079 | 1.9127 | 0.3082 | 0.8414
1.64 | 16.4627 | 0.0477 | -0.0028 | 1.9549 | 0.3032 | 0.8462
1.65 | 16.0924 | 0.0446 | -0.0041 | 1.9217 | 0.2919 | 0.8384
1.66 | 15.3891 | 0.0446 | -0.0033 | 1.945 | 0.3016 | 0.8673
1.67 | 13.9659 | 0.0429 | -0.0026 | 2.0106 | 0.3001 | 0.9152
1.68 | 13.4332 | 0.0425 | -0.0028 | 1.9596 | 0.3088 | 0.9376
1.69 | 13.1253 | 0.0425 | -0.0027 | 2.0106 | 0.3212 | 0.9532
1.7 | 13.1253 | 0.0425 | -0.0027 | 2.0065 | 0.3349 | 0.9549
1.71 | 12.3845 | 0.0425 | -0.0024 | 1.9778 | 0.3502 | 0.9923
1.72 | 11.8269 | 0.0425 | -0.0021 | 2.0351 | 0.3679 | 1.0225
1.73 | 11.1652 | 0.0424 | -0.002 | 2.0638 | 0.3869 | 1.0592
1.74 | 10.5077 | 0.0424 | -0.0018 | 2.0869 | 0.4074 | 1.0978
1.75 | 9.7661 | 0.0423 | -0.0029 | 2.0582 | 0.4296 | 1.1438
1.76 | 9.0727 | 0.0421 | -0.003 | 2.1849 | 0.4517 | 1.1889
1.77 | 8.3375 | 0.042 | -0.003 | 2.1875 | 0.4749 | 1.2423
1.78 | 7.6817 | 0.042 | -0.003 | 2.183 | 0.5 | 1.2945
1.79 | 7.1512 | 0.042 | -0.003 | 2.183 | 0.5272 | 1.3405
1.8 | 6.7001 | 0.0421 | -0.0026 | 2.2064 | 0.5576 | 1.3825
1.81 | 6.2657 | 0.0421 | -0.0046 | 2.3185 | 0.5882 | 1.4256
1.82 | 5.9816 | 0.0421 | -0.0046 | 2.2774 | 0.6188 | 1.4558
1.83 | 5.7519 | 0.042 | -0.0049 | 2.2598 | 0.6485 | 1.4815
1.84 | 5.4678 | 0.042 | -0.005 | 2.3406 | 0.6737 | 1.514
1.85 | 5.1671 | 0.0354 | -0.0051 | 2.2196 | 0.5853 | 1.4972
1.86 | 5.1671 | 0.0334 | -0.0051 | 2.2389 | 0.5659 | 1.4812
1.87 | 4.9945 | 0.0309 | -0.005 | 2.267 | 0.5334 | 1.4806
1.88 | 4.9538 | 0.0267 | -0.005 | 2.2368 | 0.4671 | 1.4447
1.89 | 4.9446 | 0.0262 | -0.0048 | 2.306 | 0.4626 | 1.4422
1.9 | 4.9408 | 0.0262 | -0.0011 | 2.2598 | 0.4649 | 1.4444
1.91 | 5.0874 | 0.0253 | 0.0008 | 2.2774 | 0.4493 | 1.4182
1.92 | 5.2339 | 0.0256 | 0.0015 | 2.3467 | 0.4538 | 1.4058
1.93 | 5.7895 | 0.0234 | -0.0003 | 2.3406 | 0.4132 | 1.3205
1.94 | 6.2322 | 0.0214 | -0.0043 | 2.3523 | 0.3753 | 1.2533
1.95 | 6.2949 | 0.0189 | -0.0085 | 2.3523 | 0.3281 | 1.2172
1.96 | 6.2573 | 0.0187 | -0.0094 | 2.3529 | 0.3209 | 1.2201
1.97 | 6.2155 | 0.0184 | -0.0095 | 2.3594 | 0.3112 | 1.2221
1.98 | 6.1738 | 0.0184 | -0.0095 | 2.3008 | 0.3061 | 1.228
1.99 | 6.1676 | 0.0173 | -0.0095 | 2.3467 | 0.2826 | 1.2155
2 | 6.1661 | 0.0145 | -0.0096 | 2.3008 | 0.2324 | 1.177
2.01 | 6.1723 | 0.0131 | -0.0096 | 2.3594 | 0.2068 | 1.1568
2.02 | 6.1785 | 0.0128 | -0.0098 | 2.3503 | 0.1986 | 1.1526
2.03 | 6.2074 | 0.0129 | -0.0099 | 2.3957 | 0.1995 | 1.1543
2.04 | 6.2657 | 0.0131 | -0.0099 | 2.4051 | 0.201 | 1.1533
2.05 | 6.4286 | 0.0136 | -0.01 | 2.47 | 0.2078 | 1.1477
2.06 | 6.6124 | 0.0146 | -0.01 | 2.4174 | 0.2226 | 1.1483
2.07 | 6.8296 | 0.0157 | -0.0102 | 2.4174 | 0.2382 | 1.1467
2.08 | 7.0426 | 0.0157 | -0.0104 | 2.3882 | 0.2376 | 1.1309
2.09 | 7.1888 | 0.0158 | -0.0106 | 2.3649 | 0.2365 | 1.1208
2.1 | 6.9215 | 0.0158 | -0.0118 | 2.4481 | 0.2352 | 1.1455
2.11 | 6.8129 | 0.0158 | -0.0119 | 2.4481 | 0.234 | 1.1569
2.12 | 6.8078 | 0.0158 | -0.012 | 2.4326 | 0.2332 | 1.1592
2.13 | 6.8081 | 0.0158 | -0.0122 | 2.3758 | 0.233 | 1.161
2.14 | 6.8084 | 0.0158 | -0.0123 | 2.3423 | 0.2334 | 1.1628
2.15 | 6.8103 | 0.0158 | -0.0124 | 2.4481 | 0.2346 | 1.1644
2.16 | 6.8212 | 0.0158 | -0.0125 | 2.464 | 0.237 | 1.1653
2.17 | 6.8881 | 0.0158 | -0.0126 | 2.3889 | 0.2405 | 1.1612
2.18 | 6.9716 | 0.0159 | -0.0127 | 2.4184 | 0.2464 | 1.1572
2.19 | 6.9549 | 0.0164 | -0.0128 | 2.5163 | 0.26 | 1.1672
2.2 | 6.863 | 0.0239 | -0.013 | 2.4676 | 0.3896 | 1.2683
2.21 | 6.6416 | 0.0262 | -0.0131 | 2.4867 | 0.4411 | 1.3145
2.22 | 6.3701 | 0.0295 | -0.0131 | 2.4117 | 0.5155 | 1.3745
2.23 | 6.0526 | 0.0295 | -0.0132 | 2.4708 | 0.538 | 1.4076
2.24 | 5.731 | 0.0337 | -0.0134 | 2.5136 | 0.6425 | 1.4808
2.25 | 5.3551 | 0.0365 | -0.0136 | 2.5686 | 0.7315 | 1.5477
2.26 | 4.9916 | 0.0384 | -0.014 | 2.5827 | 0.8129 | 1.6077
2.27 | 4.8204 | 0.0412 | -0.0144 | 2.6009 | 0.9265 | 1.6519
2.28 | 4.3943 | 0.0443 | -0.0144 | 2.6141 | 1.0639 | 1.7329
2.29 | 3.6424 | 0.0462 | -0.0145 | 2.6141 | 1.1901 | 1.8639
2.3 | 3.1287 | 0.0478 | -0.0145 | 2.5552 | 1.326 | 1.9705
2.31 | 2.6692 | 0.0478 | -0.0146 | 2.6238 | 1.4301 | 2.0708
2.32 | 2.2765 | 0.0477 | -0.0147 | 2.628 | 1.545 | 2.1716
2.33 | 2.2765 | 0.0473 | -0.0148 | 2.5781 | 1.6547 | 2.1703
2.34 | 1.9591 | 0.0465 | -0.0148 | 2.6127 | 1.749 | 2.2607
2.35 | 1.7627 | 0.0448 | -0.0148 | 2.6127 | 1.8086 | 2.3172
2.36 | 1.6249 | 0.0401 | -0.0149 | 2.6727 | 1.7314 | 2.3363
2.37 | 1.6012 | 0.0329 | -0.0148 | 2.6201 | 1.5236 | 2.288
2.38 | 1.5968 | 0.0327 | -0.0148 | 2.6127 | 1.6208 | 2.2893
2.39 | 1.5955 | 0.0326 | -0.0148 | 2.6518 | 1.7101 | 2.2902
2.4 | 1.5976 | 0.0325 | -0.0148 | 2.6502 | 1.7836 | 2.2898
2.41 | 1.5998 | 0.0324 | -0.0147 | 2.7218 | 1.8429 | 2.2894
2.42 | 1.7168 | 0.0321 | -0.0147 | 2.676 | 1.8734 | 2.2432
2.43 | 1.9048 | 0.0315 | -0.0147 | 2.7028 | 1.8945 | 2.1734
2.44 | 1.9048 | 0.027 | -0.0147 | 2.7555 | 1.6595 | 2.1306
2.45 | 1.934 | 0.0262 | -0.0146 | 2.6804 | 1.6375 | 2.1139
2.46 | 1.8421 | 0.0217 | -0.0149 | 2.6883 | 1.3725 | 2.094
2.47 | 1.7001 | 0.0237 | -0.015 | 2.6883 | 1.5179 | 2.17
2.48 | 1.5288 | 0.0203 | -0.015 | 2.7329 | 1.3178 | 2.1963
2.49 | 1.5288 | 0.0198 | -0.0151 | 2.6883 | 1.3063 | 2.1916
2.5 | 1.4536 | 0.0196 | -0.0152 | 2.6883 | 1.3126 | 2.2219
2.51 | 1.4286 | 0.0195 | -0.0152 | 2.6883 | 1.3325 | 2.2327
2.52 | 1.3116 | 0.0195 | -0.0153 | 2.6578 | 1.3703 | 2.2879
2.53 | 1.2803 | 0.0195 | -0.0153 | 2.7177 | 1.4315 | 2.3047
2.54 | 1.249 | 0.0195 | -0.0153 | 2.6727 | 1.4983 | 2.3219
2.55 | 1.2657 | 0.0195 | -0.0153 | 2.7779 | 1.5805 | 2.3148
2.56 | 1.2281 | 0.0194 | -0.0155 | 2.7779 | 1.6581 | 2.3336
2.57 | 1.1988 | 0.0192 | -0.0155 | 2.6727 | 1.7356 | 2.3485
2.58 | 1.1988 | 0.0189 | -0.0157 | 2.7779 | 1.7932 | 2.3461
2.59 | 1.132 | 0.0184 | -0.0158 | 2.7796 | 1.83 | 2.3764
2.6 | 1.015 | 0.0184 | -0.0159 | 2.7796 | 1.9207 | 2.4479
2.61 | 0.9064 | 0.017 | -0.0159 | 2.7491 | 1.8644 | 2.5016
2.62 | 0.7519 | 0.015 | -0.0159 | 2.7937 | 1.7219 | 2.5924
2.63 | 0.7519 | 0.0139 | -0.016 | 2.7107 | 1.6718 | 2.5741
2.64 | 0.6558 | 0.0131 | -0.016 | 2.7555 | 1.652 | 2.6508
2.65 | 0.5931 | 0.0131 | -0.016 | 2.7555 | 1.7387 | 2.7195
2.66 | 0.5639 | 0.0123 | -0.016 | 2.7714 | 1.7183 | 2.7389
2.67 | 0.5639 | 0.0117 | -0.0159 | 2.7478 | 1.7217 | 2.7277
2.68 | 0.5556 | 0.0111 | -0.0159 | 2.7879 | 1.7256 | 2.7259
2.69 | 0.5514 | 0.0111 | -0.0159 | 2.7879 | 1.8183 | 2.7326
2.7 | 0.5514 | 0.0089 | -0.0158 | 2.741 | 1.5245 | 2.68
2.71 | 0.5388 | 0.007 | -0.0158 | 2.7937 | 1.2435 | 2.641
2.72 | 0.5263 | 0.0058 | -0.0157 | 2.7965 | 1.0544 | 2.6163
2.73 | 0.518 | 0.0054 | -0.0157 | 2.7633 | 1.0052 | 2.613
2.74 | 0.5138 | 0.005 | -0.0156 | 2.7633 | 0.9445 | 2.6037
2.75 | 0.5138 | 0.005 | -0.0156 | 2.7352 | 0.9526 | 2.6052
2.76 | 0.5096 | 0.0049 | -0.0155 | 2.7796 | 0.9389 | 2.608
2.77 | 0.5091 | 0.0048 | -0.0155 | 2.8231 | 0.9248 | 2.6058
2.78 | 0.509 | 0.0048 | -0.0154 | 2.8889 | 0.9287 | 2.6076
2.79 | 0.5088 | 0.0047 | -0.0154 | 2.7796 | 0.9129 | 2.605
2.8 | 0.5096 | 0.0047 | -0.0153 | 2.9242 | 0.9156 | 2.6055
2.81 | 0.5075 | 0.0046 | -0.0153 | 2.9329 | 0.8957 | 2.6053
2.82 | 0.5073 | 0.0046 | -0.0152 | 2.845 | 0.8919 | 2.6071
2.83 | 0.5072 | 0.0046 | -0.0152 | 2.8101 | 0.8832 | 2.6077
2.84 | 0.5074 | 0.0046 | -0.0152 | 2.8407 | 0.8757 | 2.6088
2.85 | 0.5075 | 0.0046 | -0.0151 | 2.8493 | 0.8702 | 2.6104
2.86 | 0.5096 | 0.0046 | -0.015 | 2.8669 | 0.8636 | 2.6093
2.87 | 0.5138 | 0.0046 | -0.015 | 2.8669 | 0.8579 | 2.6058
2.88 | 0.5138 | 0.0046 | -0.0149 | 2.845 | 0.851 | 2.6075
2.89 | 0.5221 | 0.0046 | -0.0149 | 2.8493 | 0.8431 | 2.5984
2.9 | 0.543 | 0.0046 | -0.0148 | 2.8493 | 0.8356 | 2.5738
2.91 | 0.5681 | 0.0046 | -0.0148 | 2.9157 | 0.8273 | 2.5455
2.92 | 0.5681 | 0.0046 | -0.0147 | 2.8323 | 0.8182 | 2.5469
2.93 | 0.5806 | 0.0049 | -0.0147 | 2.9157 | 0.8603 | 2.5468
2.94 | 0.589 | 0.0051 | -0.0145 | 2.9157 | 0.884 | 2.547
2.95 | 0.5973 | 0.0053 | -0.0145 | 2.8629 | 0.9037 | 2.5471
2.96 | 0.5973 | 0.0053 | -0.0144 | 2.9727 | 0.8851 | 2.5486
2.97 | 0.6015 | 0.0063 | -0.0144 | 2.8851 | 1.0309 | 2.582
2.98 | 0.6099 | 0.0072 | -0.0143 | 2.8851 | 1.1549 | 2.6036
2.99 | 0.6057 | 0.0072 | -0.0143 | 2.9073 | 1.1453 | 2.611
3 | 0.6151 | 0.0073 | -0.0142 | 2.8979 | 1.1407 | 2.6025
3.01 | 0.6245 | 0.0072 | -0.0142 | 2.8979 | 1.135 | 2.5929
3.02 | 0.6475 | 0.0072 | -0.0141 | 2.9417 | 1.1331 | 2.5694
3.03 | 0.6475 | 0.0071 | -0.0141 | 2.8979 | 1.122 | 2.5677
3.04 | 0.6892 | 0.0071 | -0.014 | 2.9379 | 1.1287 | 2.5279
3.05 | 0.7435 | 0.0071 | -0.0139 | 2.9379 | 1.1331 | 2.479
3.06 | 0.7477 | 0.0071 | -0.0139 | 2.9289 | 1.1411 | 2.4764
3.07 | 0.7477 | 0.0071 | -0.0137 | 2.9508 | 1.1533 | 2.4782
3.08 | 0.6934 | 0.0071 | -0.0135 | 2.9857 | 1.1674 | 2.5292
3.09 | 0.6182 | 0.0071 | -0.013 | 2.9857 | 1.1796 | 2.6064
3.1 | 0.5785 | 0.0072 | -0.0121 | 2.9883 | 1.2098 | 2.6551
3.11 | 0.5388 | 0.0074 | -0.012 | 3.0475 | 1.2589 | 2.7107
3.12 | 0.5305 | 0.0075 | -0.0119 | 2.9692 | 1.2943 | 2.7257
3.13 | 0.518 | 0.0075 | -0.0118 | 2.9381 | 1.3214 | 2.7449
3.14 | 0.5138 | 0.0076 | -0.0116 | 3.0316 | 1.3445 | 2.752
3.15 | 0.5013 | 0.0075 | -0.0115 | 3.075 | 1.3584 | 2.7701
3.16 | 0.5013 | 0.0075 | -0.0114 | 3.0875 | 1.3617 | 2.7713
3.17 | 0.4929 | 0.0075 | -0.0113 | 3.0128 | 1.3332 | 2.783
3.18 | 0.487 | 0.0075 | -0.0112 | 2.9765 | 1.2962 | 2.7927
3.19 | 0.4859 | 0.0073 | -0.0112 | 3.0099 | 1.2079 | 2.7895
3.2 | 0.4856 | 0.0068 | -0.0111 | 3.0221 | 1.0731 | 2.7754
3.21 | 0.4894 | 0.0058 | -0.011 | 3.0221 | 0.8714 | 2.7363
3.22 | 0.4932 | 0.0061 | -0.0109 | 3.0412 | 0.8757 | 2.7433
3.23 | 0.5096 | 0.0039 | -0.0108 | 3.1138 | 0.537 | 2.6305
3.24 | 0.6266 | 0.0036 | -0.0107 | 3.0347 | 0.476 | 2.4809
3.25 | 0.7143 | 0.0033 | -0.0106 | 3.0609 | 0.4197 | 2.3836
3.26 | 0.9106 | 0.0029 | -0.0105 | 3.075 | 0.3563 | 2.2149
3.27 | 0.9983 | 0.0028 | -0.0105 | 3.0629 | 0.3328 | 2.1563
3.28 | 1.1069 | 0.0027 | -0.0106 | 3.1186 | 0.3168 | 2.0945
3.29 | 1.1362 | 0.0027 | -0.0106 | 3.1138 | 0.3047 | 2.0795
3.3 | 1.1445 | 0.0027 | -0.0107 | 3.0609 | 0.2952 | 2.0761
3.31 | 1.1195 | 0.0027 | -0.0106 | 3.0282 | 0.2872 | 2.0901
3.32 | 1.0819 | 0.0027 | -0.0106 | 2.9765 | 0.2815 | 2.1119
3.33 | 1.086 | 0.0027 | -0.0106 | 3.1239 | 0.2767 | 2.1116
3.34 | 1.0693 | 0.0028 | -0.0105 | 3.0726 | 0.2753 | 2.1233
3.35 | 1.0276 | 0.0028 | -0.0105 | 3.1062 | 0.278 | 2.1505
3.36 | 1.0109 | 0.0028 | -0.0104 | 3.1341 | 0.2784 | 2.1616
3.37 | 0.9983 | 0.0032 | -0.0104 | 3.0385 | 0.3215 | 2.1898
3.38 | 0.9858 | 0.0033 | -0.0103 | 3.1668 | 0.3324 | 2.2011
3.39 | 0.9524 | 0.0033 | -0.0103 | 3.1239 | 0.3418 | 2.2245
3.4 | 0.9315 | 0.0033 | -0.0102 | 3.1128 | 0.3516 | 2.2405
3.41 | 0.9231 | 0.0033 | -0.0101 | 3.1866 | 0.3587 | 2.2474
3.42 | 0.8981 | 0.0034 | -0.01 | 3.1471 | 0.3763 | 2.2702
3.43 | 0.8897 | 0.0034 | -0.01 | 3.1341 | 0.3832 | 2.2774
3.44 | 0.8688 | 0.0034 | -0.01 | 3.1761 | 0.395 | 2.2957
3.45 | 0.8772 | 0.0035 | -0.0099 | 3.1341 | 0.4028 | 2.2923
3.46 | 0.8062 | 0.0035 | -0.0099 | 3.1341 | 0.4088 | 2.3466
3.47 | 0.7686 | 0.0035 | -0.0099 | 3.1768 | 0.4141 | 2.3782
3.48 | 0.7683 | 0.0035 | -0.0098 | 3.1983 | 0.4181 | 2.3793
3.49 | 0.7684 | 0.0035 | -0.0097 | 3.2186 | 0.4222 | 2.38
3.5 | 0.7686 | 0.0034 | -0.0097 | 3.2084 | 0.4253 | 2.3801
3.51 | 0.7689 | 0.0034 | -0.0096 | 3.2298 | 0.4284 | 2.38
3.52 | 0.7759 | 0.0034 | -0.0096 | 3.1231 | 0.4314 | 2.3745
3.53 | 0.8062 | 0.0034 | -0.0095 | 3.187 | 0.4385 | 2.3519
3.54 | 0.8229 | 0.0033 | -0.0094 | 3.1668 | 0.4389 | 2.338
3.55 | 0.8312 | 0.0033 | -0.0094 | 3.3031 | 0.4434 | 2.3319
3.56 | 0.8187 | 0.0033 | -0.0093 | 3.1761 | 0.45 | 2.3428
3.57 | 0.7853 | 0.0033 | -0.0093 | 3.2502 | 0.4559 | 2.3703
3.58 | 0.7519 | 0.0034 | -0.0093 | 3.2607 | 0.4642 | 2.4
3.59 | 0.7101 | 0.0034 | -0.0092 | 3.2925 | 0.4764 | 2.4399
3.6 | 0.7018 | 0.0034 | -0.0091 | 3.2298 | 0.4822 | 2.4487
3.61 | 0.685 | 0.0034 | -0.009 | 3.1866 | 0.4954 | 2.468
3.62 | 0.6475 | 0.0035 | -0.009 | 3.2719 | 0.5022 | 2.506
3.63 | 0.6391 | 0.0035 | -0.0089 | 3.261 | 0.5073 | 2.5156
3.64 | 0.6224 | 0.0034 | -0.0088 | 3.2186 | 0.5133 | 2.5341
3.65 | 0.614 | 0.0034 | -0.0088 | 3.2929 | 0.5134 | 2.5417
3.66 | 0.6036 | 0.0032 | -0.0087 | 3.282 | 0.4908 | 2.5438
3.67 | 0.6034 | 0.0031 | -0.0086 | 3.2395 | 0.4817 | 2.5399
3.68 | 0.6034 | 0.0031 | -0.0086 | 3.3031 | 0.4868 | 2.5413
3.69 | 0.6046 | 0.0028 | -0.0084 | 3.2713 | 0.4428 | 2.5244
3.7 | 0.6057 | 0.0026 | -0.0083 | 3.2827 | 0.4137 | 2.5127
3.71 | 0.6182 | 0.0026 | -0.0083 | 3.2929 | 0.4153 | 2.5009
3.72 | 0.6642 | 0.0026 | -0.0082 | 3.3777 | 0.4065 | 2.4534
3.73 | 0.66 | 0.0025 | -0.0082 | 3.2929 | 0.401 | 2.4573
3.74 | 0.6433 | 0.0025 | -0.0081 | 3.3038 | 0.3963 | 2.4741
3.75 | 0.6246 | 0.0025 | -0.008 | 3.2525 | 0.3922 | 2.4939
3.76 | 0.6246 | 0.0025 | -0.008 | 3.3567 | 0.3892 | 2.4948
3.77 | 0.6247 | 0.0025 | -0.0078 | 3.3243 | 0.3872 | 2.4961
3.78 | 0.6253 | 0.0024 | -0.0078 | 3.3139 | 0.3699 | 2.4906
3.79 | 0.6266 | 0.0024 | -0.0077 | 3.335 | 0.3682 | 2.4905
3.8 | 0.6391 | 0.0022 | -0.0077 | 3.3887 | 0.3368 | 2.4665
3.81 | 0.6725 | 0.0021 | -0.0076 | 3.4306 | 0.3146 | 2.426
3.82 | 0.685 | 0.0019 | -0.0075 | 3.4096 | 0.2938 | 2.4058
3.83 | 0.7018 | 0.0019 | -0.0074 | 3.4096 | 0.2959 | 2.3922
3.84 | 0.7101 | 0.0018 | -0.0074 | 3.3879 | 0.2899 | 2.3829
3.85 | 0.6683 | 0.0018 | -0.0074 | 3.2925 | 0.2834 | 2.418
3.86 | 0.6662 | 0.0018 | -0.0073 | 3.3984 | 0.2848 | 2.4212
3.87 | 0.6642 | 0.0017 | -0.0073 | 3.379 | 0.2782 | 2.4209
3.88 | 0.66 | 0.0017 | -0.0072 | 3.3668 | 0.2715 | 2.4224
3.89 | 0.6307 | 0.0017 | -0.0071 | 3.3149 | 0.2725 | 2.4518
3.9 | 0.589 | 0.0011 | -0.0071 | 3.3678 | 0.1775 | 2.4463
3.91 | 0.5723 | 0.001 | -0.0071 | 3.3879 | 0.1629 | 2.4558
3.92 | 0.5723 | 0.0009 | -0.007 | 3.4516 | 0.1483 | 2.4477
3.93 | 0.5677 | 0.0009 | -0.0069 | 3.379 | 0.142 | 2.449
3.94 | 0.5654 | 0.0008 | -0.0068 | 3.4625 | 0.1398 | 2.4503
3.95 | 0.5669 | 0.0008 | -0.0067 | 3.4546 | 0.1391 | 2.4489
3.96 | 0.5683 | 0.0008 | -0.0067 | 3.4516 | 0.1395 | 2.4481
3.97 | 0.5723 | 0.0008 | -0.0066 | 3.4736 | 0.1402 | 2.445
3.98 | 0.5806 | 0.0008 | -0.0065 | 3.3903 | 0.1409 | 2.4375
3.99 | 0.5639 | 0.0008 | -0.0065 | 3.3987 | 0.1419 | 2.4561
4 | 0.5555 | 0.0008 | -0.0064 | 3.4639 | 0.1418 | 2.466
4.01 | 0.5514 | 0.0008 | -0.0063 | 3.4432 | 0.1423 | 2.4719
4.02 | 0.5505 | 0.0008 | -0.0063 | 3.4197 | 0.1429 | 2.4744
4.03 | 0.5502 | 0.0008 | -0.0062 | 3.4778 | 0.1431 | 2.476
4.04 | 0.5508 | 0.001 | -0.0062 | 3.5056 | 0.1791 | 2.4963
4.05 | 0.5514 | 0.0017 | -0.0061 | 3.5056 | 0.3048 | 2.5577
4.06 | 0.5639 | 0.0019 | -0.006 | 3.5056 | 0.3406 | 2.5595
4.07 | 0.5639 | 0.002 | -0.0059 | 3.5168 | 0.3576 | 2.568
4.08 | 0.5556 | 0.002 | -0.0059 | 3.5585 | 0.367 | 2.5825
4.09 | 0.5556 | 0.0021 | -0.0058 | 3.5168 | 0.3771 | 2.5873
4.1 | 0.5525 | 0.0021 | -0.0058 | 3.5281 | 0.3785 | 2.5923
4.11 | 0.5509 | 0.0021 | -0.0057 | 3.5281 | 0.389 | 2.5988
4.12 | 0.552 | 0.0022 | -0.0057 | 3.496 | 0.3949 | 2.6005
4.13 | 0.5531 | 0.0022 | -0.0057 | 3.4983 | 0.3986 | 2.6014
4.14 | 0.5556 | 0.0022 | -0.0056 | 3.4868 | 0.4023 | 2.6005
4.15 | 0.5681 | 0.0022 | -0.0056 | 3.5628 | 0.4035 | 2.5871
4.16 | 0.6015 | 0.0022 | -0.0042 | 3.4983 | 0.4041 | 2.5512
4.17 | 0.5681 | 0.0022 | -0.0041 | 3.4983 | 0.402 | 2.5898
4.18 | 0.5305 | 0.0022 | -0.0041 | 3.5489 | 0.3969 | 2.6363
4.19 | 0.5159 | 0.0022 | -0.004 | 3.51 | 0.3879 | 2.6562
4.2 | 0.5124 | 0.0022 | -0.0039 | 3.51 | 0.3791 | 2.6616
4.21 | 0.5125 | 0.0022 | -0.0038 | 3.4868 | 0.3715 | 2.6627
4.22 | 0.5127 | 0.0021 | -0.0037 | 3.5396 | 0.3476 | 2.6567
4.23 | 0.5132 | 0.002 | -0.0037 | 3.5281 | 0.3245 | 2.6501
4.24 | 0.5221 | 0.002 | -0.0036 | 3.5718 | 0.3141 | 2.6383
4.25 | 0.5764 | 0.002 | -0.0034 | 3.6274 | 0.3064 | 2.5737
4.26 | 0.6266 | 0.002 | -0.0033 | 3.5423 | 0.3042 | 2.5222
4.27 | 0.685 | 0.002 | -0.0033 | 3.5219 | 0.3012 | 2.468
4.28 | 0.7978 | 0.002 | -0.0033 | 3.6189 | 0.2952 | 2.3752
4.29 | 0.7728 | 0.0022 | -0.0032 | 3.5281 | 0.3181 | 2.4079
4.3 | 0.7759 | 0.0026 | -0.0031 | 3.5189 | 0.3683 | 2.4295
4.31 | 0.779 | 0.0026 | -0.003 | 3.4778 | 0.3604 | 2.4281
4.32 | 0.7853 | 0.0026 | -0.003 | 3.5951 | 0.3522 | 2.4244
4.33 | 0.8104 | 0.0026 | -0.003 | 3.716 | 0.3369 | 2.4059
4.34 | 0.8187 | 0.0026 | -0.0029 | 3.6156 | 0.317 | 2.4006
4.35 | 0.7853 | 0.0026 | -0.0029 | 3.5697 | 0.2962 | 2.4276
4.36 | 0.7845 | 0.0025 | -0.0028 | 3.7096 | 0.2666 | 2.4239
4.37 | 0.7846 | 0.0023 | -0.0028 | 3.5718 | 0.2309 | 2.4136
4.38 | 0.7847 | 0.0017 | -0.0027 | 3.581 | 0.1619 | 2.3776
4.39 | 0.7852 | 0.0014 | -0.0026 | 3.6274 | 0.1265 | 2.3582
4.4 | 0.806 | 0.0014 | -0.0025 | 3.6362 | 0.1204 | 2.344
4.41 | 0.848 | 0.0013 | -0.0023 | 3.5951 | 0.1066 | 2.309
4.42 | 1.1445 | 0.0012 | -0.0023 | 3.5542 | 0.0939 | 2.1392
4.43 | 1.4327 | 0.0011 | -0.0023 | 3.7243 | 0.0821 | 2.0216
4.44 | 1.6708 | 0.001 | -0.0024 | 3.5951 | 0.0677 | 1.9472
4.45 | 1.7627 | 0.0008 | -0.0026 | 3.6479 | 0.0543 | 1.9263
4.46 | 1.7962 | 0.0008 | -0.0026 | 3.6532 | 0.0517 | 1.9192
4.47 | 1.8254 | 0.0007 | -0.0026 | 3.6981 | 0.0462 | 1.9152
4.48 | 1.8463 | 0.0007 | -0.0026 | 3.6246 | 0.0427 | 1.9127
4.49 | 1.8421 | 0.0007 | -0.0026 | 3.6131 | 0.0401 | 1.9153
4.5 | 1.8505 | 0.0007 | -0.0026 | 3.6981 | 0.0377 | 1.9152
4.51 | 1.9006 | 0.0007 | -0.0026 | 3.581 | 0.0362 | 1.9053
4.52 | 1.9799 | 0.0006 | -0.0026 | 3.6246 | 0.0301 | 1.8983
4.53 | 2.0343 | 0.0006 | -0.0026 | 3.6754 | 0.0294 | 1.889
4.54 | 2.1261 | 0.0005 | -0.0026 | 3.6246 | 0.0217 | 1.898
4.55 | 2.1805 | 0.0004 | -0.0026 | 3.7363 | 0.0178 | 1.9108
4.56 | 2.2139 | 0.0003 | -0.0025 | 3.7771 | 0.0158 | 1.9203
4.57 | 2.2389 | 0.0003 | -0.0025 | 3.7212 | 0.0148 | 1.9256
4.58 | 2.264 | 0.0003 | -0.0024 | 3.7975 | 0.0141 | 1.9276
4.59 | 2.2891 | 0.0003 | -0.0024 | 3.7975 | 0.0138 | 1.9276
4.6 | 2.3099 | 0.0003 | -0.0023 | 3.7652 | 0.0152 | 1.9105
4.61 | 2.3058 | 0.0004 | -0.0023 | 3.7652 | 0.0166 | 1.899
4.62 | 2.312 | 0.0005 | -0.0023 | 3.8502 | 0.0197 | 1.8781
4.63 | 2.3183 | 0.0006 | -0.0022 | 3.8298 | 0.026 | 1.8506
4.64 | 2.3434 | 0.0007 | -0.0022 | 3.8457 | 0.0301 | 1.8361
4.65 | 2.3475 | 0.0007 | -0.0022 | 3.8335 | 0.0321 | 1.832
4.66 | 2.3456 | 0.0008 | -0.0022 | 3.8062 | 0.0331 | 1.8313
4.67 | 2.3457 | 0.0008 | -0.0021 | 3.8062 | 0.0335 | 1.8314
4.68 | 2.3458 | 0.0008 | -0.0021 | 3.8502 | 0.034 | 1.8315
4.69 | 2.3461 | 0.0008 | -0.0021 | 3.8379 | 0.0339 | 1.8324
4.7 | 2.3475 | 0.0009 | -0.002 | 3.8825 | 0.0381 | 1.8275
4.71 | 2.3935 | 0.0009 | -0.002 | 3.7567 | 0.0381 | 1.8206
4.72 | 2.4227 | 0.001 | -0.0019 | 3.8796 | 0.0423 | 1.8124
4.73 | 2.477 | 0.0011 | -0.0019 | 3.9107 | 0.0465 | 1.8011
4.74 | 2.4436 | 0.0019 | -0.0018 | 3.8298 | 0.0801 | 1.8092
4.75 | 2.3559 | 0.0021 | -0.0018 | 3.8054 | 0.0883 | 1.8318
4.76 | 2.3434 | 0.0022 | -0.0018 | 3.9472 | 0.0922 | 1.8377
4.77 | 2.3434 | 0.0022 | -0.0018 | 3.9308 | 0.092 | 1.8387
4.78 | 2.3434 | 0.0028 | -0.0018 | 3.8829 | 0.1167 | 1.8546
4.79 | 2.3434 | 0.003 | -0.0017 | 3.8385 | 0.1245 | 1.8609
4.8 | 2.3434 | 0.0031 | -0.0017 | 3.903 | 0.1282 | 1.8646
4.81 | 2.3517 | 0.0031 | -0.0017 | 3.8621 | 0.1297 | 1.865
4.82 | 2.406 | 0.0032 | -0.0016 | 4.024 | 0.1294 | 1.8539
4.83 | 2.4311 | 0.0031 | -0.0016 | 3.9389 | 0.1287 | 1.8492
4.84 | 2.4687 | 0.0031 | -0.0015 | 3.8862 | 0.1279 | 1.8419
4.85 | 2.4687 | 0.0031 | -0.0015 | 3.9676 | 0.1252 | 1.8417
4.86 | 2.477 | 0.0031 | -0.0014 | 4.0037 | 0.1243 | 1.8409
4.87 | 2.4937 | 0.003 | -0.0014 | 3.9713 | 0.1215 | 1.837
4.88 | 2.5188 | 0.003 | -0.0014 | 4.0006 | 0.1205 | 1.8326
4.89 | 2.5313 | 0.0031 | -0.0014 | 3.9633 | 0.1201 | 1.8311
4.9 | 2.5689 | 0.0031 | -0.0014 | 3.9268 | 0.1197 | 1.8244
4.91 | 2.6065 | 0.0031 | -0.0013 | 3.9795 | 0.1201 | 1.8183
4.92 | 2.6525 | 0.0031 | -0.0012 | 4.0206 | 0.1198 | 1.81
4.93 | 2.665 | 0.0031 | -0.0012 | 4.0484 | 0.1196 | 1.8084
4.94 | 2.6775 | 0.003 | -0.0011 | 4.0037 | 0.1191 | 1.8064
4.95 | 2.6775 | 0.003 | -0.0011 | 4.0608 | 0.1187 | 1.8068
4.96 | 2.6734 | 0.003 | -0.0011 | 4.0484 | 0.1189 | 1.8082
4.97 | 2.6441 | 0.003 | -0.0011 | 4.0206 | 0.119 | 1.8146
4.98 | 2.6232 | 0.003 | -0.001 | 4.0809 | 0.1198 | 1.8196
4.99 | 2.5773 | 0.0029 | -0.001 | 4.0686 | 0.117 | 1.8273
5 | 2.5272 | 0.0028 | -0.001 | 4.0159 | 0.1143 | 1.8361
5.01 | 2.4645 | 0.0025 | -0.0009 | 4.024 | 0.1037 | 1.8428
5.02 | 2.4144 | 0.0025 | -0.0009 | 4.1239 | 0.1056 | 1.8542
5.03 | 2.335 | 0.0019 | -0.0009 | 4.0686 | 0.0819 | 1.8589
5.04 | 2.2598 | 0.0018 | -0.0009 | 4.0933 | 0.0794 | 1.874
5.05 | 2.218 | 0.0017 | -0.0009 | 4.0361 | 0.0792 | 1.8832
5.06 | 2.264 | 0.0017 | -0.0008 | 4.0484 | 0.0812 | 1.874
5.07 | 2.1888 | 0.0018 | -0.0008 | 4.0082 | 0.0838 | 1.8915
5.08 | 2.0593 | 0.0018 | -0.0007 | 4.0407 | 0.0866 | 1.9226
5.09 | 2.0134 | 0.0018 | -0.0007 | 4.0785 | 0.0913 | 1.9358
5.1 | 1.8755 | 0.0025 | -0.0007 | 4.0809 | 0.1304 | 1.9942
5.11 | 1.8338 | 0.0026 | -0.0007 | 3.9958 | 0.1393 | 2.0105
5.12 | 1.7586 | 0.0028 | -0.0006 | 4.1183 | 0.154 | 2.0411
5.13 | 1.6834 | 0.0031 | -0.0006 | 4.0159 | 0.175 | 2.0767
5.14 | 1.5748 | 0.0045 | -0.0006 | 4.0732 | 0.2607 | 2.1628
5.15 | 1.5079 | 0.0042 | -0.0005 | 4.0459 | 0.2498 | 2.1797
5.16 | 1.4985 | 0.0047 | -0.0005 | 4.0785 | 0.2878 | 2.2004
5.17 | 1.4968 | 0.0053 | -0.0002 | 4.1258 | 0.3337 | 2.2203
5.18 | 1.4961 | 0.0054 | 0.0002 | 4.0608 | 0.3491 | 2.2243
5.19 | 1.4954 | 0.0054 | 0.0005 | 4.0809 | 0.3588 | 2.2255
5.2 | 1.4996 | 0.0055 | 0.0007 | 4.1509 | 0.3754 | 2.2276
5.21 | 1.4829 | 0.0056 | 0.0008 | 4.1183 | 0.3927 | 2.2381
5.22 | 1.4495 | 0.0056 | 0.0008 | 4.1383 | 0.403 | 2.2529
5.23 | 1.3993 | 0.0057 | 0.0009 | 4.131 | 0.42 | 2.2783
5.24 | 1.3617 | 0.0057 | 0.0009 | 4.0984 | 0.4324 | 2.2973
5.25 | 1.3534 | 0.0058 | 0.0009 | 4.1134 | 0.4424 | 2.3027
5.26 | 1.3367 | 0.0058 | 0.0009 | 4.1709 | 0.4517 | 2.3116
5.27 | 1.274 | 0.0058 | 0.001 | 4.0715 | 0.4596 | 2.3421
5.28 | 1.2197 | 0.0058 | 0.001 | 4.1302 | 0.4688 | 2.3701
5.29 | 1.1153 | 0.0058 | 0.001 | 4.131 | 0.4789 | 2.4274
5.3 | 1.0902 | 0.0058 | 0.001 | 4.1459 | 0.4908 | 2.4429
5.31 | 1.0652 | 0.0058 | 0.001 | 4.1636 | 0.5028 | 2.4588
5.32 | 1.0693 | 0.0058 | 0.001 | 4.2022 | 0.5153 | 2.4576
5.33 | 1.0568 | 0.0058 | 0.0011 | 4.2219 | 0.5259 | 2.466
5.34 | 1.0443 | 0.0061 | 0.0012 | 4.1835 | 0.5636 | 2.4836
5.35 | 1.0401 | 0.0061 | 0.0012 | 4.2487 | 0.5768 | 2.4886
5.36 | 1.0401 | 0.0061 | 0.0012 | 4.1709 | 0.5836 | 2.4892
5.37 | 1.015 | 0.0061 | 0.0013 | 4.1459 | 0.5895 | 2.5056
5.38 | 0.9983 | 0.0061 | 0.0014 | 4.1258 | 0.5902 | 2.5161
5.39 | 0.9691 | 0.006 | 0.0014 | 4.1962 | 0.5823 | 2.5334
5.4 | 0.9691 | 0.0058 | 0.0015 | 4.1383 | 0.5633 | 2.5282
5.41 | 0.969 | 0.0057 | 0.0015 | 4.2022 | 0.553 | 2.5259
5.42 | 0.9691 | 0.0056 | 0.0016 | 4.256 | 0.5419 | 2.5236
5.43 | 0.9691 | 0.0053 | 0.0017 | 4.2417 | 0.5084 | 2.5148
5.44 | 1.0485 | 0.005 | 0.0018 | 4.2289 | 0.4741 | 2.4551
5.45 | 1.0735 | 0.0048 | 0.0018 | 4.1509 | 0.4544 | 2.436
5.46 | 1.0505 | 0.0049 | 0.0019 | 4.2808 | 0.4507 | 2.4509
5.47 | 1.0641 | 0.0049 | 0.0019 | 4.3268 | 0.4478 | 2.4438
5.48 | 1.0777 | 0.0049 | 0.0019 | 4.2234 | 0.4486 | 2.438
5.49 | 1.0735 | 0.005 | 0.0019 | 4.314 | 0.4547 | 2.4445
5.5 | 1.086 | 0.005 | 0.0019 | 4.2686 | 0.453 | 2.4381
5.51 | 1.1195 | 0.0052 | 0.002 | 4.2615 | 0.4701 | 2.4262
5.52 | 1.2322 | 0.0053 | 0.0021 | 4.2349 | 0.478 | 2.37
5.53 | 1.274 | 0.0053 | 0.0022 | 4.3658 | 0.4771 | 2.3501
5.54 | 1.2824 | 0.0057 | 0.0022 | 4.379 | 0.5146 | 2.3588
5.55 | 1.2364 | 0.0061 | 0.0023 | 4.3268 | 0.5532 | 2.3941
5.56 | 1.1821 | 0.0067 | 0.0023 | 4.236 | 0.6098 | 2.44
5.57 | 1.132 | 0.0072 | 0.0023 | 4.3161 | 0.6581 | 2.4818
5.58 | 1.086 | 0.0075 | 0.0024 | 4.3527 | 0.6886 | 2.5171
5.59 | 1.0443 | 0.0078 | 0.0025 | 4.2686 | 0.7189 | 2.551
5.6 | 1.015 | 0.0081 | 0.0025 | 4.2873 | 0.7498 | 2.5779
5.61 | 1.0192 | 0.0086 | 0.0027 | 4.32 | 0.8004 | 2.5878
5.62 | 1.0109 | 0.0089 | 0.0027 | 4.3724 | 0.8367 | 2.601
5.63 | 0.9858 | 0.0089 | 0.0027 | 4.2939 | 0.85 | 2.6196
5.64 | 0.9782 | 0.009 | 0.0028 | 4.3268 | 0.857 | 2.6256
5.65 | 0.9767 | 0.0089 | 0.0029 | 4.3004 | 0.8601 | 2.6273
5.66 | 0.9761 | 0.0089 | 0.003 | 4.3537 | 0.86 | 2.6283
5.67 | 0.9851 | 0.0089 | 0.003 | 4.3071 | 0.8561 | 2.6224
5.68 | 0.9942 | 0.0089 | 0.003 | 4.3527 | 0.8533 | 2.6172
5.69 | 0.9942 | 0.0089 | 0.0031 | 4.3793 | 0.849 | 2.6181
5.7 | 1.0109 | 0.009 | 0.0032 | 4.3855 | 0.845 | 2.6082
5.71 | 1.0276 | 0.009 | 0.0033 | 4.3724 | 0.8438 | 2.5992
5.72 | 1.0693 | 0.0091 | 0.0033 | 4.3338 | 0.8471 | 2.5759
5.73 | 1.1278 | 0.0092 | 0.0034 | 4.3527 | 0.8491 | 2.5438
5.74 | 1.1529 | 0.0093 | 0.0034 | 4.3855 | 0.8456 | 2.5312
5.75 | 1.1738 | 0.0093 | 0.0035 | 4.3658 | 0.8374 | 2.5208
5.76 | 1.1738 | 0.0093 | 0.0035 | 4.4063 | 0.8255 | 2.5218
5.77 | 1.1612 | 0.0093 | 0.0036 | 4.3922 | 0.8104 | 2.5294
5.78 | 1.1571 | 0.0093 | 0.0036 | 4.3922 | 0.7937 | 2.5323
5.79 | 1.1551 | 0.0093 | 0.0037 | 4.3862 | 0.7738 | 2.5336
5.8 | 1.155 | 0.0092 | 0.0037 | 4.3724 | 0.7515 | 2.5333
5.81 | 1.1571 | 0.0089 | 0.0038 | 4.3527 | 0.7084 | 2.5263
5.82 | 1.1592 | 0.0086 | 0.0038 | 4.4773 | 0.6657 | 2.5191
5.83 | 1.1779 | 0.0082 | 0.0038 | 4.4118 | 0.6178 | 2.5002
5.84 | 1.2364 | 0.0078 | 0.0038 | 4.4509 | 0.571 | 2.4602
5.85 | 1.3074 | 0.007 | 0.0039 | 4.4706 | 0.4958 | 2.4055
5.86 | 1.3659 | 0.0064 | 0.004 | 4.4446 | 0.4382 | 2.3631
5.87 | 1.4327 | 0.006 | 0.004 | 4.4968 | 0.3976 | 2.3234
5.88 | 1.5121 | 0.0056 | 0.0041 | 4.4837 | 0.3613 | 2.2799
5.89 | 1.5581 | 0.0054 | 0.0041 | 4.4579 | 0.3442 | 2.2582
5.9 | 1.6374 | 0.0054 | 0.0042 | 4.4519 | 0.3337 | 2.2269
5.91 | 1.746 | 0.0053 | 0.0042 | 4.5429 | 0.3273 | 2.1881
5.92 | 1.8003 | 0.0053 | 0.0042 | 4.5175 | 0.3231 | 2.1702
5.93 | 1.8881 | 0.0053 | 0.0043 | 4.5311 | 0.3215 | 2.1432
5.94 | 2.0468 | 0.0054 | 0.0043 | 4.5175 | 0.3206 | 2.0971
5.95 | 2.0969 | 0.0054 | 0.0043 | 4.5296 | 0.322 | 2.0849
5.96 | 2.0802 | 0.0055 | 0.0043 | 4.5697 | 0.327 | 2.0928
5.97 | 1.9382 | 0.0055 | 0.0043 | 4.5492 | 0.3269 | 2.1351
5.98 | 1.792 | 0.0056 | 0.0043 | 4.5624 | 0.3334 | 2.1851
5.99 | 1.6667 | 0.0056 | 0.0043 | 4.5968 | 0.3341 | 2.2294
6 | 1.5455 | 0.0057 | 0.0043 | 4.5891 | 0.3408 | 2.2787
6.01 | 1.4495 | 0.0057 | 0.0043 | 4.5832 | 0.3418 | 2.3188
6.02 | 1.4411 | 0.0058 | 0.0043 | 4.5164 | 0.3479 | 2.326
6.03 | 1.4399 | 0.0058 | 0.0044 | 4.6211 | 0.3486 | 2.3279
6.04 | 1.4413 | 0.0058 | 0.0044 | 4.6538 | 0.3483 | 2.3283
6.05 | 1.4428 | 0.0058 | 0.0044 | 4.649 | 0.345 | 2.328
6.06 | 1.4464 | 0.0058 | 0.0045 | 4.6015 | 0.3407 | 2.3268
6.07 | 1.4536 | 0.0057 | 0.0045 | 4.6085 | 0.3327 | 2.3231
6.08 | 1.4954 | 0.0057 | 0.0045 | 4.6413 | 0.3246 | 2.3058
6.09 | 1.5706 | 0.0057 | 0.0046 | 4.6413 | 0.3171 | 2.2766
6.1 | 1.6541 | 0.0057 | 0.0046 | 4.6413 | 0.3079 | 2.246
6.11 | 1.7878 | 0.0058 | 0.0046 | 4.5492 | 0.2982 | 2.2004
6.12 | 1.9465 | 0.0058 | 0.0048 | 4.6085 | 0.2893 | 2.1516
6.13 | 2.1136 | 0.0058 | 0.0048 | 4.5952 | 0.2755 | 2.1038
6.14 | 2.3183 | 0.0061 | 0.0049 | 4.6608 | 0.2746 | 2.0575
6.15 | 2.3977 | 0.0067 | 0.0049 | 4.6548 | 0.2839 | 2.052
6.16 | 2.4332 | 0.0072 | 0.0473 | 4.6802 | 0.2857 | 2.0528
6.17 | 2.4687 | 0.0077 | 0.0474 | 4.5892 | 0.2746 | 2.0553
6.18 | 2.477 | 0.0187 | 0.0474 | 4.6999 | 0.5374 | 2.221
6.19 | 2.6023 | 0.0507 | 0.0474 | 4.6735 | 1.135 | 2.4368
6.2 | 2.7235 | 0.0594 | 0.0475 | 4.7326 | 0.9754 | 2.4519
6.21 | 2.878 | 0.0685 | 0.0475 | 4.6544 | 0.8208 | 2.4574
6.22 | 3.3542 |  | 0.0477 | 4.7197
6.23 | 3.6508 |  | 0.0479 | 4.7293
6.24 | 4.0727 |  | 0.048 | 4.7793
6.25 | 4.4862 |  | 0.0483 | 4.7142
6.26 | 6.8546 |  | 0.0485 | 4.7793
6.27 | 14.3196 |  | 0.0491 | 4.771
6.28 | 20.3337 |  | 0.0464 | 4.7193
6.29 | 32.4869 |  | 0.0451 | 3.8033
6.3 | 44.64 |  | 0.0438 | 3.1092
6.31 | 51.9983 |  | 0.0482 | 2.7039