## Header
Client Name | AL HUDAYRIYAT ISLAND PDA ENABLING WORKS
Job Number | HUDAYRIYAT
Sounding Number | PRE-HUD-H17d
Cone Number | S15CFIIP.S19528
Location | HUDAYRIYAT
Operator | SHANAVAS
Date | 2022-06-22
Start Time | 21:57
Time at penetration | 22:03
Total time taken | 0:06
Water level | 0
Reference level
Ground level | 1.88
Predrill | 0
Penetration Depth | 7.32
Remarks
E Coordinate | 234734.534
N Coordinate | 2702288.081
Alpha Factor | 0.8
Beta Factor | 1

## Data
Depth [m] | Cone resistance (qc) in MPa | Sleeve friction (fs) in MPa | Dynamic pore pressure (u2) in MPa | Inclination (I) in degr | Friction ratio (Rf) in % | Soil behaviour type index (Ic)
0 | -0.002 | 0 | 0.0002 | 0.0805 | 0 | 4
0.01 | 0.4241 | 0 | 0.0002 | 0.0219 | 0 | 4
0.02 | 0.7248 | 0.0002 | 0.0002 | 0.0529 | 0.0082 | 0.4173
0.03 | 1.2303 | 0.0003 | 0.0002 | 0.0521 | 0.01 | 0.4085
0.04 | 1.9821 | 0.0006 | 0.0002 | 0.1182 | 0.0167 | 0.2991
0.05 | 2.5753 | 0.0013 | 0.0002 | 0.0506 | 0.0308 | 0.0972
0.06 | 3.9997 | 0.0025 | 0.0003 | 0.0499 | 0.0507 | 0.193
0.07 | 4.8727 | 0.0051 | 0.0003 | 0.1296 | 0.0891 | 0.3299
0.08 | 6.3472 | 0.0102 | 0.0004 | 0.1069 | 0.1546 | 0.5183
0.09 | 7.0406 | 0.0204 | 0.0005 | 0.1887 | 0.2729 | 0.7445
0.1 | 7.6672 | 0.0188 | 0.0006 | 0.104 | 0.2238 | 0.6782
0.11 | 9.4842 | 0.0232 | 0.0007 | 0.0766 | 0.2485 | 0.7044
0.12 | 10.4225 | 0.024 | 0.001 | 0.1227 | 0.2337 | 0.6863
0.13 | 11.363 | 0.0266 | 0.0012 | 0.2028 | 0.2379 | 0.6963
0.14 | 11.983 | 0.0278 | 0.0012 | 0.1308 | 0.2304 | 0.6902
0.15 | 13.4895 | 0.0291 | 0.0013 | 0.1232 | 0.225 | 0.6777
0.16 | 15.1666 | 0.0291 | 0.0016 | 0.0324 | 0.2112 | 0.653
0.17 | 16.6272 | 0.0292 | 0.0019 | 0.0521 | 0.1996 | 0.6349
0.18 | 16.6272 | 0.0293 | 0.002 | 0.0724 | 0.1893 | 0.621
0.19 | 17.6052 | 0.0309 | 0.0021 | 0.0952 | 0.1889 | 0.622
0.2 | 18.1919 | 0.0353 | 0.0021 | 0.1059 | 0.2045 | 0.6514
0.21 | 18.4666 | 0.0445 | 0.0022 | 0.2619 | 0.2457 | 0.72
0.22 | 18.5665 | 0.0516 | 0.0022 | 0.3217 | 0.2728 | 0.7644
0.23 | 18.7912 | 0.0595 | 0.0023 | 0.4071 | 0.3019 | 0.8083
0.24 | 19.0159 | 0.0606 | 0.0024 | 0.5978 | 0.2957 | 0.8055
0.25 | 20.0022 | 0.0617 | 0.0028 | 0.5978 | 0.2905 | 0.7953
0.26 | 21.0535 | 0.0783 | 0.0032 | 0.6609 | 0.3577 | 0.8712
0.27 | 22.4845 | 0.1 | 0.0037 | 0.6866 | 0.4451 | 0.9475
0.28 | 23.8695 | 0.1009 | 0.0037 | 0.6434 | 0.4378 | 0.9319
0.29 | 24.7289 | 0.1033 | 0.0045 | 0.6609 | 0.4382 | 0.9277
0.3 | 25.6509 | 0.1213 | 0.0048 | 0.6329 | 0.5043 | 0.9776
0.31 | 25.6509 | 0.1213 | 0.005 | 0.5917 | 0.4951 | 0.9723
0.32 | 26.4769 | 0.1227 | 0.0047 | 0.6434 | 0.4919 | 0.9645
0.33 | 26.9484 | 0.1386 | 0.0046 | 0.6147 | 0.5462 | 1.0044
0.34 | 27.5783 | 0.1361 | 0.0042 | 0.6562 | 0.528 | 0.9869
0.35 | 27.5533 | 0.1444 | 0.0022 | 0.6792 | 0.5526 | 1.0067
0.36 | 27.6242 | 0.1526 | 0.0005 | 0.6823 | 0.5782 | 1.0244
0.37 | 27.6096 | 0.1507 | -0.0003 | 0.7389 | 0.5676 | 1.0156
0.38 | 27.595 | 0.1611 | -0.0003 | 0.6508 | 0.6048 | 1.0399
0.39 | 27.3071 | 0.1686 | -0.0007 | 0.565 | 0.6333 | 1.0586
0.4 | 27.011 | 0.1723 | -0.0011 | 0.5964 | 0.6505 | 1.068
0.41 | 27.011 | 0.1723 | -0.0011 | 0.5767 | 0.655 | 1.0654
0.42 | 26.9651 | 0.1723 | -0.0012 | 0.5338 | 0.6606 | 1.0635
0.43 | 26.6772 | 0.1723 | -0.0012 | 0.5767 | 0.6678 | 1.0645
0.44 | 26.7189 | 0.172 | -0.0012 | 0.6593 | 0.6754 | 1.0611
0.45 | 25.9596 | 0.1668 | -0.0011 | 0.5679 | 0.6666 | 1.0553
0.46 | 25.5633 | 0.1616 | -0.0011 | 0.5767 | 0.6591 | 1.0451
0.47 | 25.4757 | 0.1546 | -0.0011 | 0.6725 | 0.6446 | 1.0257
0.48 | 24.416 | 0.1519 | -0.0009 | 0.6271 | 0.6481 | 1.0311
0.49 | 23.0935 | 0.1353 | -0.0009 | 0.6423 | 0.5907 | 0.9999
0.5 | 22.23 | 0.1303 | -0.0008 | 0.6725 | 0.582 | 0.9965
0.51 | 22.23 | 0.1252 | -0.0007 | 0.7018 | 0.5725 | 0.9783
0.52 | 21.6042 | 0.119 | -0.0005 | 0.6423 | 0.5572 | 0.9664
0.53 | 21.1995 | 0.1173 | -0.0005 | 0.6792 | 0.5616 | 0.9668
0.54 | 19.1283 | 0.1078 | -0.0007 | 0.6203 | 0.5294 | 0.9717
0.55 | 18.0588 | 0.0927 | -0.0007 | 0.5632 | 0.4671 | 0.9307
0.56 | 17.4595 | 0.0795 | -0.0007 | 0.5632 | 0.4113 | 0.879
0.57 | 17.1906 | 0.0864 | -0.0007 | 0.6841 | 0.4594 | 0.9224
0.58 | 17.1871 | 0.079 | -0.0007 | 0.6756 | 0.4306 | 0.884
0.59 | 17.186 | 0.079 | -0.0007 | 0.6096 | 0.4404 | 0.8844
0.6 | 17.1854 | 0.0708 | -0.0006 | 0.6252 | 0.4028 | 0.8374
0.61 | 17.1849 | 0.0627 | -0.0005 | 0.7433 | 0.3644 | 0.7854
0.62 | 17.7467 | 0.0639 | -0.0005 | 0.7861 | 0.379 | 0.7791
0.63 | 16.7854 | 0.0613 | -0.0004 | 0.8337 | 0.3708 | 0.7883
0.64 | 16.1237 | 0.0613 | -0.0002 | 0.7979 | 0.3764 | 0.8087
0.65 | 15.7325 | 0.0613 | -0.0002 | 0.7557 | 0.3821 | 0.8222
0.66 | 15.5827 | 0.0614 | -0.0002 | 0.7557 | 0.3886 | 0.8284
0.67 | 15.6493 | 0.0616 | -0.0002 | 0.7675 | 0.3973 | 0.829
0.68 | 15.3622 | 0.0626 | -0.0001 | 0.6861 | 0.4123 | 0.8465
0.69 | 15.3622 | 0.0644 | 0 | 0.7439 | 0.4351 | 0.8598
0.7 | 15.1936 | 0.0662 | -0.0001 | 0.7841 | 0.459 | 0.8784
0.71 | 15.0251 | 0.0713 | -0.0002 | 0.8649 | 0.5086 | 0.917
0.72 | 14.9876 | 0.0765 | -0.0002 | 0.8879 | 0.5637 | 0.9494
0.73 | 14.3259 | 0.0769 | -0.0004 | 0.859 | 0.5857 | 0.9764
0.74 | 13.6559 | 0.0773 | -0.0006 | 0.8413 | 0.6079 | 1.0051
0.75 | 12.5864 | 0.0774 | -0.0006 | 0.8304 | 0.6305 | 1.0506
0.76 | 11.7542 | 0.0764 | -0.0006 | 0.859 | 0.6461 | 1.084
0.77 | 11.0384 | 0.0755 | -0.0007 | 0.8129 | 0.6638 | 1.1148
0.78 | 9.9521 | 0.0735 | -0.0007 | 0.8022 | 0.6733 | 1.1633
0.79 | 9.9521 | 0.0648 | -0.0007 | 0.8448 | 0.6195 | 1.1141
0.8 | 9.5511 | 0.0653 | -0.0007 | 0.8259 | 0.652 | 1.1424
0.81 | 9.2169 | 0.0517 | -0.0007 | 0.811 | 0.5396 | 1.0722
0.82 | 8.4024 | 0.0547 | -0.0006 | 0.7212 | 0.5975 | 1.1504
0.83 | 8.277 | 0.0494 | -0.0006 | 0.7971 | 0.562 | 1.1219
0.84 | 7.3999 | 0.0442 | -0.0006 | 0.8061 | 0.5213 | 1.1481
0.85 | 7.1158 | 0.0428 | -0.0003 | 0.8061 | 0.521 | 1.1615
0.86 | 6.8719 | 0.042 | -0.0003 | 0.7057 | 0.5269 | 1.1787
0.87 | 6.7505 | 0.0417 | -0.0002 | 0.6306 | 0.5356 | 1.1891
0.88 | 6.6922 | 0.0419 | -0.0002 | 0.6532 | 0.5465 | 1.1982
0.89 | 6.7358 | 0.042 | 0.0002 | 0.6609 | 0.5537 | 1.1981
0.9 | 6.7793 | 0.0434 | 0.0005 | 0.6833 | 0.5763 | 1.2089
0.91 | 6.8902 | 0.0497 | 0.0008 | 0.6861 | 0.6454 | 1.2519
0.92 | 7.3915 | 0.0626 | 0.0007 | 0.583 | 0.7858 | 1.2999
0.93 | 7.7382 | 0.0892 | 0.0007 | 0.5419 | 1.0898 | 1.413
0.94 | 7.426 | 0.1003 | 0.0008 | 0.5419 | 1.1887 | 1.4848
0.95 | 7.4308 | 0.1105 | 0.0008 | 0.5284 | 1.2711 | 1.5245
0.96 | 7.4357 | 0.1113 | 0.0009 | 0.5781 | 1.2424 | 1.5287
0.97 | 7.4667 | 0.112 | 0.0009 | 0.54 | 1.2091 | 1.5305
0.98 | 8.5486 | 0.113 | 0.001 | 0.6112 | 1.1881 | 1.4582
0.99 | 8.5068 | 0.1129 | 0.0011 | 0.5864 | 1.1588 | 1.4623
1 | 12.4616 | 0.1129 | 0.0013 | 0.6429 | 1.131 | 1.2482
1.01 | 13.4396 | 0.1123 | 0.0013 | 0.6787 | 1.1003 | 1.2057
1.02 | 12.4366 | 0.1088 | 0.0018 | 0.6992 | 1.045 | 1.2371
1.03 | 12.2015 | 0.0929 | 0.002 | 0.5509 | 0.8761 | 1.185
1.04 | 11.9664 | 0.0828 | 0.0014 | 0.542 | 0.7649 | 1.1512
1.05 | 11.9123 | 0.0707 | 0.0002 | 0.4873 | 0.6387 | 1.0925
1.06 | 12.5365 | 0.0678 | 0.0002 | 0.5809 | 0.5955 | 1.0482
1.07 | 11.4462 | 0.0671 | 0.0002 | 0.5167 | 0.5713 | 1.0987
1.08 | 11.1674 | 0.0675 | 0.0001 | 0.5809 | 0.5555 | 1.1171
1.09 | 11.1934 | 0.0679 | 0.0001 | 0.6131 | 0.5346 | 1.1198
1.1 | 11.2194 | 0.0719 | 0.0001 | 0.5915 | 0.5446 | 1.1426
1.11 | 11.2763 | 0.0805 | 0 | 0.568 | 0.5967 | 1.1856
1.12 | 11.3924 | 0.098 | 0 | 0.5593 | 0.7059 | 1.2592
1.13 | 11.6252 | 0.1329 | 0 | 0.508 | 0.9357 | 1.3715
1.14 | 12.0954 | 0.1486 | 0 | 0.5272 | 1.026 | 1.3959
1.15 | 13.4312 | 0.183 | 0 | 0.4893 | 1.2426 | 1.4245
1.16 | 14.3759 | 0.195 | 0 | 0.5001 | 1.3127 | 1.4148
1.17 | 16.2319 | 0.2153 | 0 | 0.4378 | 1.4391 | 1.3917
1.18 | 18.9327 | 0.2252 | -0.0001 | 0.5189 | 1.5035 | 1.3303
1.19 | 21.9838 | 0.227 | 0 | 0.5406 | 1.5161 | 1.2573
1.2 | 18.8911 | 0.2278 | 0 | 0.5921 | 1.5272 | 1.3377
1.21 | 19.894 | 0.2236 | 0.0002 | 0.6906 | 1.5069 | 1.3037
1.22 | 18.3043 | 0.2195 | 0.0006 | 0.7148 | 1.4866 | 1.3403
1.23 | 17.2889 | 0.2014 | 0.0013 | 0.7364 | 1.3735 | 1.3354
1.24 | 16.5315 | 0.1759 | 0.0013 | 0.7478 | 1.2114 | 1.304
1.25 | 14.9668 | 0.1538 | 0.0016 | 0.7148 | 1.0769 | 1.304
1.26 | 13.4437 | 0.1182 | 0.0018 | 0.7819 | 0.8447 | 1.2583
1.27 | 11.5794 | 0.1124 | 0.0024 | 0.7254 | 0.8261 | 1.3248
1.28 | 11.0634 | 0.0992 | 0.0016 | 0.8503 | 0.7587 | 1.3033
1.29 | 10.0563 | 0.0887 | 0.0012 | 0.7251 | 0.7165 | 1.3171
1.3 | 9.8811 | 0.0701 | 0.0006 | 0.709 | 0.5918 | 1.2397
1.31 | 9.9688 | 0.0653 | 0.0004 | 0.7734 | 0.5804 | 1.2097
1.32 | 9.6806 | 0.0556 | 0.0002 | 0.6484 | 0.5177 | 1.1698
1.33 | 9.3756 | 0.0522 | 0.0001 | 0.6811 | 0.5078 | 1.1682
1.34 | 8.9078 | 0.0414 | 0 | 0.6948 | 0.4199 | 1.1196
1.35 | 8.8786 | 0.0366 | -0.0007 | 0.6197 | 0.3842 | 1.0818
1.36 | 8.8869 | 0.0352 | -0.0006 | 0.5664 | 0.3798 | 1.0703
1.37 | 8.841 | 0.0351 | -0.0013 | 0.5509 | 0.3854 | 1.0746
1.38 | 8.7867 | 0.035 | -0.0016 | 0.6194 | 0.3904 | 1.0796
1.39 | 8.7073 | 0.0343 | -0.0018 | 0.4764 | 0.3867 | 1.0806
1.4 | 8.6279 | 0.0336 | -0.0019 | 0.4893 | 0.3827 | 1.0816
1.41 | 8.5694 | 0.0302 | -0.0024 | 0.506 | 0.3477 | 1.0536
1.42 | 8.5653 | 0.0252 | -0.0026 | 0.5707 | 0.2928 | 1.0003
1.43 | 8.5611 | 0.0224 | -0.0026 | 0.5267 | 0.2622 | 0.9684
1.44 | 8.5987 | 0.0201 | -0.0027 | 0.4392 | 0.2364 | 0.9377
1.45 | 8.536 | 0.0177 | -0.0027 | 0.4167 | 0.2091 | 0.9109
1.46 | 8.5318 | 0.0174 | -0.0027 | 0.463 | 0.2064 | 0.9093
1.47 | 8.3606 | 0.0169 | -0.0026 | 0.4412 | 0.2013 | 0.9168
1.48 | 8.252 | 0.0171 | -0.0026 | 0.4227 | 0.2045 | 0.9301
1.49 | 8.1765 | 0.0157 | -0.0024 | 0.4825 | 0.1891 | 0.918
1.5 | 8.1684 | 0.0151 | -0.0021 | 0.4829 | 0.1816 | 0.9107
1.51 | 8.1688 | 0.0147 | -0.0018 | 0.3955 | 0.1783 | 0.908
1.52 | 8.1692 | 0.0147 | -0.0018 | 0.4392 | 0.1784 | 0.9093
1.53 | 8.1703 | 0.0148 | -0.002 | 0.5285 | 0.1812 | 0.9136
1.54 | 8.1726 | 0.0149 | -0.002 | 0.5311 | 0.1843 | 0.9179
1.55 | 8.1768 | 0.0152 | -0.0021 | 0.5066 | 0.1897 | 0.9244
1.56 | 8.1893 | 0.0155 | -0.0024 | 0.4123 | 0.1955 | 0.9304
1.57 | 8.1434 | 0.0157 | -0.0026 | 0.4333 | 0.2002 | 0.9392
1.58 | 8.1141 | 0.0156 | -0.0029 | 0.3705 | 0.2011 | 0.9422
1.59 | 8.0807 | 0.0162 | -0.003 | 0.3914 | 0.2113 | 0.956
1.6 | 7.8844 | 0.0169 | -0.0029 | 0.3324 | 0.2233 | 0.9834
1.61 | 7.7173 | 0.0174 | -0.0029 | 0.3848 | 0.2331 | 1.0058
1.62 | 7.4834 | 0.0183 | -0.0027 | 0.4877 | 0.2489 | 1.0395
1.63 | 7.2453 | 0.0194 | -0.0025 | 0.3586 | 0.2682 | 1.0765
1.64 | 7.0699 | 0.0213 | -0.0021 | 0.3517 | 0.2999 | 1.1186
1.65 | 6.907 | 0.0235 | -0.002 | 0.4198 | 0.3375 | 1.1623
1.66 | 6.7315 | 0.0249 | -0.0014 | 0.4123 | 0.3651 | 1.1966
1.67 | 6.602 | 0.0266 | -0.0006 | 0.3788 | 0.3986 | 1.2297
1.68 | 6.4767 | 0.0282 | -0.0002 | 0.5234 | 0.4323 | 1.2607
1.69 | 6.3138 | 0.0282 | 0.0001 | 0.3744 | 0.4426 | 1.2783
1.7 | 6.176 | 0.0282 | 0.0002 | 0.3566 | 0.4527 | 1.2936
1.71 | 6.0465 | 0.0282 | 0.0002 | 0.3237 | 0.4629 | 1.3083
1.72 | 5.8836 | 0.028 | 0.0001 | 0.2315 | 0.4706 | 1.3255
1.73 | 5.6956 | 0.0274 | 0 | 0.2305 | 0.4698 | 1.3411
1.74 | 5.5452 | 0.0277 | -0.0001 | 0.2804 | 0.484 | 1.3627
1.75 | 5.4533 | 0.0263 | -0.0002 | 0.3089 | 0.4678 | 1.3598
1.76 | 5.3781 | 0.0261 | -0.0002 | 0.242 | 0.4719 | 1.3681
1.77 | 5.2654 | 0.0259 | -0.0003 | 0.2436 | 0.4755 | 1.3809
1.78 | 5.1693 | 0.0258 | -0.0004 | 0.3227 | 0.4806 | 1.393
1.79 | 5.0816 | 0.0258 | -0.0004 | 0.3115 | 0.4866 | 1.4052
1.8 | 5.0147 | 0.0258 | -0.0005 | 0.2583 | 0.4923 | 1.4152
1.81 | 5.0032 | 0.0258 | -0.0006 | 0.2266 | 0.4978 | 1.4185
1.82 | 4.9985 | 0.0258 | -0.0006 | 0.2391 | 0.5031 | 1.421
1.83 | 4.9978 | 0.0258 | -0.0007 | 0.1452 | 0.5084 | 1.4232
1.84 | 4.9971 | 0.0258 | -0.0008 | 0.3115 | 0.5135 | 1.4251
1.85 | 4.998 | 0.0258 | -0.0009 | 0.2446 | 0.5202 | 1.4273
1.86 | 4.9938 | 0.0259 | -0.0009 | 0.2123 | 0.5265 | 1.4302
1.87 | 4.9813 | 0.0259 | -0.0009 | 0.2015 | 0.5325 | 1.4336
1.88 | 4.9771 | 0.0261 | -0.001 | 0.1801 | 0.5433 | 1.4381
1.89 | 4.9771 | 0.0269 | -0.0011 | 0.2621 | 0.5675 | 1.4485
1.9 | 4.9604 | 0.0272 | -0.0012 | 0.272 | 0.5818 | 1.4556
1.91 | 4.8852 | 0.0277 | -0.0012 | 0.1917 | 0.6008 | 1.4718
1.92 | 4.7474 | 0.0277 | -0.0013 | 0.247 | 0.6098 | 1.4912
1.93 | 4.5845 | 0.0277 | -0.0013 | 0.2656 | 0.6184 | 1.5143
1.94 | 4.4132 | 0.0277 | -0.0014 | 0.2762 | 0.6272 | 1.5393
1.95 | 4.4132 | 0.0276 | -0.0015 | 0.3398 | 0.6344 | 1.54
1.96 | 4.2211 | 0.0269 | -0.0016 | 0.2636 | 0.6266 | 1.5617
1.97 | 4.0289 | 0.0234 | -0.0017 | 0.3164 | 0.5498 | 1.5531
1.98 | 3.8618 | 0.0163 | -0.0017 | 0.2863 | 0.3863 | 1.4859
1.99 | 3.7953 | 0.0146 | -0.0018 | 0.2381 | 0.3495 | 1.4715
2 | 3.7623 | 0.0144 | -0.0018 | 0.2391 | 0.3486 | 1.4754
2.01 | 3.747 | 0.0138 | -0.0018 | 0.2857 | 0.3376 | 1.4698
2.02 | 3.7576 | 0.0137 | -0.0019 | 0.2381 | 0.3384 | 1.4682
2.03 | 3.7683 | 0.0136 | -0.0019 | 0.2381 | 0.3397 | 1.4667
2.04 | 3.7917 | 0.0135 | -0.0019 | 0.381 | 0.3423 | 1.464
2.05 | 3.8911 | 0.0135 | -0.002 | 0.3578 | 0.3469 | 1.4501
2.06 | 4.2796 | 0.0136 | -0.002 | 0.3578 | 0.3529 | 1.3946
2.07 | 4.2796 | 0.0136 | -0.0021 | 0.3341 | 0.3591 | 1.3965
2.08 | 4.1793 | 0.0136 | -0.0032 | 0.3333 | 0.3668 | 1.4134
2.09 | 4.0791 | 0.0138 | -0.0043 | 0.3333 | 0.3809 | 1.4333
2.1 | 4.0707 | 0.0149 | -0.0043 | 0.3835 | 0.4217 | 1.4541
2.11 | 3.9997 | 0.0166 | -0.0045 | 0.3103 | 0.483 | 1.4926
2.12 | 3.7282 | 0.0174 | -0.0045 | 0.2857 | 0.5231 | 1.549
2.13 | 3.5653 | 0.0195 | -0.0046 | 0.2857 | 0.6075 | 1.6071
2.14 | 3.3857 | 0.0216 | -0.0046 | 0.3341 | 0.7008 | 1.6676
2.15 | 2.993 | 0.0233 | -0.0046 | 0.3217 | 0.7912 | 1.7661
2.16 | 2.7883 | 0.0238 | -0.0047 | 0.3817 | 0.8552 | 1.8174
2.17 | 2.5795 | 0.0263 | -0.0047 | 0.3103 | 1.005 | 1.8953
2.18 | 2.1994 | 0.0269 | -0.0048 | 0.3126 | 1.0986 | 2.0028
2.19 | 2.049 | 0.0291 | -0.0049 | 0.3341 | 1.2749 | 2.0712
2.2 | 1.9111 | 0.0305 | -0.0049 | 0.2867 | 1.4442 | 2.1301
2.21 | 1.6647 | 0.0306 | -0.0049 | 0.2628 | 1.5738 | 2.2195
2.22 | 1.5561 | 0.0306 | -0.005 | 0.2857 | 1.7085 | 2.2635
2.23 | 1.3598 | 0.0306 | -0.005 | 0.3341 | 1.8582 | 2.3505
2.24 | 1.2846 | 0.0306 | -0.005 | 0.3341 | 2.0235 | 2.3879
2.25 | 1.201 | 0.0299 | -0.0049 | 0.346 | 2.1352 | 2.4254
2.26 | 1.1258 | 0.0302 | -0.0049 | 0.3578 | 2.317 | 2.471
2.27 | 0.9838 | 0.0286 | -0.0049 | 0.346 | 2.3357 | 2.543
2.28 | 0.9212 | 0.0258 | -0.0047 | 0.3405 | 2.179 | 2.557
2.29 | 0.8293 | 0.023 | -0.0046 | 0.271 | 1.9815 | 2.5939
2.3 | 0.8173 | 0.0233 | -0.004 | 0.3365 | 2.0258 | 2.6083
2.31 | 0.8192 | 0.0163 | -0.0039 | 0.4023 | 1.4166 | 2.5099
2.32 | 0.8211 | 0.0152 | -0.0039 | 0.3104 | 1.319 | 2.4913
2.33 | 0.8283 | 0.0146 | -0.0037 | 0.3095 | 1.2581 | 2.4762
2.34 | 0.8673 | 0.0145 | -0.0036 | 0.313 | 1.2544 | 2.4461
2.35 | 0.9462 | 0.0144 | -0.0036 | 0.3231 | 1.259 | 2.391
2.36 | 1.0799 | 0.0147 | -0.0037 | 0.3172 | 1.2998 | 2.3131
2.37 | 1.4308 | 0.015 | -0.0037 | 0.3365 | 1.3376 | 2.1416
2.38 | 1.6062 | 0.0163 | -0.0038 | 0.369 | 1.4688 | 2.0918
2.39 | 1.7106 | 0.0191 | -0.0039 | 0.3333 | 1.7443 | 2.0952
2.4 | 1.673 | 0.0195 | -0.0043 | 0.3638 | 1.8055 | 2.1161
2.41 | 1.5895 | 0.0195 | -0.0045 | 0.3981 | 1.8365 | 2.1504
2.42 | 1.4767 | 0.0195 | -0.0046 | 0.3981 | 1.8631 | 2.1981
2.43 | 1.1927 | 0.0195 | -0.0048 | 0.294 | 1.8912 | 2.335
2.44 | 1.0674 | 0.0195 | -0.0048 | 0.346 | 1.9167 | 2.4068
2.45 | 0.8543 | 0.0194 | -0.0049 | 0.369 | 1.9415 | 2.5507
2.46 | 0.775 | 0.0194 | -0.0049 | 0.4152 | 1.9772 | 2.6157
2.47 | 0.6998 | 0.0191 | -0.0049 | 0.266 | 2.0078 | 2.6798
2.48 | 0.5494 | 0.0188 | -0.0048 | 0.3529 | 2.0438 | 2.8383
2.49 | 0.5329 | 0.0183 | -0.0048 | 0.4582 | 2.0629 | 2.853
2.5 | 0.5247 | 0.018 | -0.0048 | 0.369 | 2.1009 | 2.8603
2.51 | 0.5243 | 0.018 | -0.0047 | 0.3177 | 2.178 | 2.8621
2.52 | 0.5243 | 0.0176 | -0.0047 | 0.3638 | 2.2126 | 2.8574
2.53 | 0.5661 | 0.0171 | -0.0045 | 0.3529 | 2.2159 | 2.799
2.54 | 0.6079 | 0.0171 | -0.0044 | 0.4505 | 2.2876 | 2.7525
2.55 | 0.7374 | 0.016 | -0.0042 | 0.3706 | 2.1782 | 2.6081
2.56 | 0.8627 | 0.0163 | -0.0041 | 0.4279 | 2.2487 | 2.5119
2.57 | 1.0089 | 0.0149 | -0.004 | 0.3931 | 2.0776 | 2.3888
2.58 | 1.0882 | 0.0144 | -0.0039 | 0.3393 | 2.0147 | 2.3329
2.59 | 1.0966 | 0.0138 | -0.0043 | 0.3981 | 1.9349 | 2.3187
2.6 | 1.0131 | 0.0135 | -0.0044 | 0.3305 | 1.9017 | 2.3652
2.61 | 0.8877 | 0.0132 | -0.0044 | 0.4236 | 1.8691 | 2.4459
2.62 | 0.7415 | 0.013 | -0.0044 | 0.4458 | 1.851 | 2.5604
2.63 | 0.6079 | 0.0127 | -0.0044 | 0.4458 | 1.8241 | 2.6872
2.64 | 0.6079 | 0.0125 | -0.0044 | 0.3832 | 1.8172 | 2.6846
2.65 | 0.5912 | 0.0125 | -0.0044 | 0.4256 | 1.8555 | 2.7047
2.66 | 0.5536 | 0.0124 | -0.0044 | 0.4256 | 1.8967 | 2.7483
2.67 | 0.5034 | 0.0122 | -0.0043 | 0.4058 | 1.9425 | 2.8101
2.68 | 0.5034 | 0.012 | -0.0043 | 0.4525 | 1.9887 | 2.8074
2.69 | 0.4617 | 0.0113 | -0.0043 | 0.4525 | 1.9538 | 2.8529
2.7 | 0.4544 | 0.01 | -0.0042 | 0.4058 | 1.777 | 2.8348
2.71 | 0.4507 | 0.0088 | -0.0041 | 0.4195 | 1.5829 | 2.8105
2.72 | 0.4499 | 0.0091 | -0.004 | 0.4195 | 1.6343 | 2.8215
2.73 | 0.4495 | 0.0074 | -0.0039 | 0.4195 | 1.3129 | 2.7742
2.74 | 0.4671 | 0.0074 | -0.0039 | 0.414 | 1.3094 | 2.7494
2.75 | 0.4847 | 0.0067 | -0.0038 | 0.4663 | 1.1805 | 2.7029
2.76 | 0.5202 | 0.0065 | -0.0038 | 0.4663 | 1.1461 | 2.65
2.77 | 0.6204 | 0.0064 | -0.0037 | 0.5333 | 1.1337 | 2.5314
2.78 | 0.6204 | 0.0063 | -0.0037 | 0.4386 | 1.1302 | 2.5312
2.79 | 0.7165 | 0.0063 | -0.0037 | 0.4782 | 1.1348 | 2.4389
2.8 | 0.7582 | 0.0063 | -0.0037 | 0.4782 | 1.1418 | 2.4041
2.81 | 0.7582 | 0.0063 | -0.0037 | 0.4481 | 1.1491 | 2.4057
2.82 | 0.7374 | 0.0064 | -0.0037 | 0.4823 | 1.1653 | 2.4266
2.83 | 0.6371 | 0.0065 | -0.0037 | 0.4823 | 1.1906 | 2.5262
2.84 | 0.6371 | 0.0065 | -0.0036 | 0.4823 | 1.2009 | 2.5279
2.85 | 0.5452 | 0.0065 | -0.0036 | 0.4652 | 1.2123 | 2.6324
2.86 | 0.4533 | 0.0065 | -0.0036 | 0.4652 | 1.2262 | 2.7589
2.87 | 0.4533 | 0.0065 | -0.0035 | 0.467 | 1.253 | 2.7604
2.88 | 0.4074 | 0.0065 | -0.0034 | 0.4649 | 1.2762 | 2.8359
2.89 | 0.3949 | 0.0065 | -0.0032 | 0.4649 | 1.311 | 2.8593
2.9 | 0.3887 | 0.0065 | -0.0032 | 0.4652 | 1.354 | 2.872
2.91 | 0.3856 | 0.0065 | -0.0031 | 0.4159 | 1.3988 | 2.8791
2.92 | 0.3869 | 0.0065 | -0.0031 | 0.4909 | 1.4424 | 2.8784
2.93 | 0.3881 | 0.0065 | -0.003 | 0.5185 | 1.4711 | 2.8776
2.94 | 0.3909 | 0.0065 | -0.0028 | 0.5185 | 1.5042 | 2.8745
2.95 | 0.4032 | 0.0065 | -0.0028 | 0.5001 | 1.5216 | 2.8546
2.96 | 0.4032 | 0.0066 | -0.0027 | 0.5433 | 1.525 | 2.8569
2.97 | 0.4366 | 0.0066 | -0.0025 | 0.5565 | 1.5312 | 2.8044
2.98 | 0.4575 | 0.0066 | -0.0025 | 0.4649 | 1.5146 | 2.7735
2.99 | 0.4575 | 0.0068 | -0.0023 | 0.4855 | 1.5357 | 2.7817
3 | 0.4659 | 0.0069 | -0.0022 | 0.4855 | 1.5216 | 2.7739
3.01 | 0.47 | 0.0069 | -0.0022 | 0.5044 | 1.4579 | 2.7693
3.02 | 0.47 | 0.0069 | -0.0021 | 0.5646 | 1.4039 | 2.7715
3.03 | 0.468 | 0.0069 | -0.0019 | 0.5477 | 1.3434 | 2.7762
3.04 | 0.4669 | 0.0069 | -0.0019 | 0.5645 | 1.2769 | 2.7786
3.05 | 0.4664 | 0.0069 | -0.0017 | 0.5516 | 1.2178 | 2.7803
3.06 | 0.4819 | 0.0069 | -0.0017 | 0.5373 | 1.1745 | 2.7592
3.07 | 0.4974 | 0.0067 | -0.0016 | 0.5185 | 1.1072 | 2.7324
3.08 | 0.5286 | 0.0065 | -0.0016 | 0.5333 | 1.0462 | 2.6857
3.09 | 0.5912 | 0.0064 | -0.0014 | 0.615 | 1.0039 | 2.6086
3.1 | 0.7624 | 0.0063 | -0.0014 | 0.5995 | 0.972 | 2.442
3.11 | 0.7624 | 0.0063 | -0.0013 | 0.5336 | 0.9456 | 2.4425
3.12 | 0.8209 | 0.0063 | -0.0002 | 0.5486 | 0.9222 | 2.3958
3.13 | 0.8794 | 0.0063 | -0.0009 | 0.5977 | 0.8955 | 2.353
3.14 | 0.8794 | 0.0063 | -0.0009 | 0.5516 | 0.8718 | 2.3543
3.15 | 0.8 | 0.006 | -0.0009 | 0.6141 | 0.8075 | 2.4059
3.16 | 0.7712 | 0.0057 | -0.0009 | 0.5313 | 0.7468 | 2.4203
3.17 | 0.7654 | 0.0053 | -0.0009 | 0.5477 | 0.6771 | 2.4118
3.18 | 0.7652 | 0.0049 | -0.0008 | 0.5996 | 0.6121 | 2.398
3.19 | 0.7659 | 0.0038 | -0.0007 | 0.5818 | 0.4663 | 2.352
3.2 | 0.7666 | 0.0038 | -0.0007 | 0.5818 | 0.4632 | 2.3529
3.21 | 0.7666 | 0.0029 | -0.0008 | 0.6176 | 0.3511 | 2.3093
3.22 | 0.8293 | 0.0028 | -0.0008 | 0.6176 | 0.338 | 2.2573
3.23 | 0.8293 | 0.0027 | -0.0008 | 0.6326 | 0.3254 | 2.2533
3.24 | 0.8543 | 0.0021 | -0.0008 | 0.6505 | 0.2527 | 2.2025
3.25 | 0.8669 | 0.0019 | -0.0008 | 0.6505 | 0.2265 | 2.1831
3.26 | 0.8669 | 0.0018 | -0.0008 | 0.6141 | 0.2122 | 2.1783
3.27 | 0.8661 | 0.0018 | -0.0007 | 0.6141 | 0.209 | 2.1802
3.28 | 0.8661 | 0.0017 | -0.0007 | 0.6812 | 0.2002 | 2.1786
3.29 | 0.8662 | 0.0017 | -0.0006 | 0.6812 | 0.1906 | 2.1768
3.3 | 0.8663 | 0.0017 | -0.0006 | 0.6641 | 0.1864 | 2.1782
3.31 | 0.8669 | 0.0016 | -0.0006 | 0.6659 | 0.1769 | 2.176
3.32 | 0.9044 | 0.0016 | -0.0005 | 0.6659 | 0.1709 | 2.1517
3.33 | 0.9044 | 0.0016 | -0.0005 | 0.6814 | 0.1665 | 2.1524
3.34 | 0.9504 | 0.0016 | -0.0004 | 0.6814 | 0.1635 | 2.1255
3.35 | 0.9504 | 0.0016 | -0.0004 | 0.6309 | 0.161 | 2.1267
3.36 | 1.0089 | 0.0016 | -0.0002 | 0.6309 | 0.1594 | 2.0947
3.37 | 1.0089 | 0.0016 | -0.0002 | 0.5185 | 0.1585 | 2.096
3.38 | 1.1049 | 0.0016 | -0.0002 | 0.797 | 0.159 | 2.048
3.39 | 1.1551 | 0.0016 | -0.0002 | 0.797 | 0.1603 | 2.0259
3.4 | 1.1551 | 0.0017 | -0.0001 | 0.7648 | 0.1627 | 2.0286
3.41 | 1.1718 | 0.0017 | -0.0001 | 0.7648 | 0.1687 | 2.0247
3.42 | 1.1718 | 0.0017 | 0 | 0.7987 | 0.1701 | 2.0261
3.43 | 1.1175 | 0.0018 | 0 | 0.7987 | 0.1826 | 2.0589
3.44 | 1.1175 | 0.0021 | 0 | 0.6641 | 0.2166 | 2.0761
3.45 | 1.0423 | 0.0021 | 0.0001 | 0.8678 | 0.2214 | 2.1171
3.46 | 0.9546 | 0.0024 | 0.0001 | 0.8678 | 0.2595 | 2.1857
3.47 | 0.9546 | 0.0031 | 0.0002 | 0.781 | 0.3459 | 2.2228
3.48 | 0.8627 | 0.0034 | 0.0002 | 0.781 | 0.3953 | 2.3002
3.49 | 0.8627 | 0.0036 | 0.0002 | 0.8828 | 0.4383 | 2.3109
3.5 | 0.7457 | 0.0036 | 0.0003 | 0.8828 | 0.4666 | 2.4056
3.51 | 0.7457 | 0.0037 | 0.0003 | 0.8347 | 0.4951 | 2.4081
3.52 | 0.6455 | 0.0037 | 0.0005 | 0.8966 | 0.5242 | 2.5016
3.53 | 0.6455 | 0.0037 | 0.0005 | 0.9313 | 0.5546 | 2.5028
3.54 | 0.5536 | 0.0036 | 0.0006 | 0.963 | 0.5864 | 2.6039
3.55 | 0.5536 | 0.0036 | 0.0006 | 0.9461 | 0.6135 | 2.6026
3.56 | 0.4659 | 0.0035 | 0.0007 | 0.8137 | 0.6298 | 2.7151
3.57 | 0.4199 | 0.0035 | 0.0007 | 0.8137 | 0.6684 | 2.7887
3.58 | 0.4199 | 0.0015 | 0.0009 | 0.8302 | 0.3022 | 2.6494
3.59 | 0.4115 | 0.0015 | 0.0009 | 0.8302 | 0.3208 | 2.6645
3.6 | 0.4115 | 0.0013 | 0.001 | 0.8142 | 0.2922 | 2.6464
3.61 | 0.3781 | 0.0011 | 0.0011 | 0.7986 | 0.2609 | 2.683
3.62 | 0.3781 | 0.0011 | 0.0011 | 0.7986 | 0.2726 | 2.6846
3.63 | 0.374 | 0.0011 | 0.0012 | 0.8631 | 0.2725 | 2.6876
3.64 | 0.3656 | 0.001 | 0.0012 | 0.831 | 0.2756 | 2.7016
3.65 | 0.3656 | 0.001 | 0.0013 | 0.8641 | 0.2825 | 2.7016
3.66 | 0.3447 | 0.001 | 0.0013 | 0.8641 | 0.2881 | 2.7428
3.67 | 0.3447 | 0.001 | 0.0014 | 0.9477 | 0.293 | 2.7439
3.68 | 0.3155 | 0.001 | 0.0016 | 0.9654 | 0.2987 | 2.8075
3.69 | 0.3155 | 0.001 | 0.0016 | 0.9355 | 0.3045 | 2.8091
3.7 | 0.3029 | 0.001 | 0.0017 | 0.8641 | 0.3106 | 2.84
3.71 | 0.3003 | 0.001 | 0.0017 | 0.8963 | 0.3153 | 2.848
3.72 | 0.2996 | 0.001 | 0.0018 | 0.9303 | 0.3201 | 2.8513
3.73 | 0.2988 | 0.001 | 0.0018 | 0.9303 | 0.3248 | 2.8549
3.74 | 0.2988 | 0.001 | 0.0019 | 0.8797 | 0.3287 | 2.8565
3.75 | 0.2904 | 0.001 | 0.0021 | 0.9477 | 0.3321 | 2.8792
3.76 | 0.2883 | 0.001 | 0.0021 | 0.9795 | 0.3343 | 2.8863
3.77 | 0.2862 | 0.001 | 0.0022 | 0.9461 | 0.3343 | 2.8934
3.78 | 0.2862 | 0.001 | 0.0022 | 0.9295 | 0.3304 | 2.8951
3.79 | 0.2862 | 0.001 | 0.0023 | 0.8816 | 0.3266 | 2.8966
3.8 | 0.2863 | 0.001 | 0.0023 | 0.8816 | 0.3227 | 2.8982
3.81 | 0.2869 | 0.001 | 0.0024 | 0.9808 | 0.3187 | 2.8983
3.82 | 0.2883 | 0.001 | 0.0024 | 0.9808 | 0.3181 | 2.8962
3.83 | 0.2946 | 0.001 | 0.0025 | 0.9627 | 0.3174 | 2.8816
3.84 | 0.3071 | 0.001 | 0.0028 | 0.9627 | 0.3178 | 2.8525
3.85 | 0.3071 | 0.001 | 0.0028 | 0.9627 | 0.318 | 2.8541
3.86 | 0.3447 | 0.001 | 0.0028 | 0.9627 | 0.3181 | 2.7729
3.87 | 0.3823 | 0.001 | 0.0029 | 1.0854 | 0.3181 | 2.7031
3.88 | 0.3823 | 0.001 | 0.0029 | 0.9634 | 0.3181 | 2.7046
3.89 | 0.374 | 0.001 | 0.003 | 0.9634 | 0.3181 | 2.721
3.9 | 0.374 | 0.001 | 0.0031 | 1.0342 | 0.3179 | 2.7224
3.91 | 0.3113 | 0.001 | 0.0032 | 1.0342 | 0.3177 | 2.8536
3.92 | 0.3113 | 0.001 | 0.0032 | 0.9832 | 0.3172 | 2.8552
3.93 | 0.2904 | 0.001 | 0.0033 | 0.9832 | 0.3164 | 2.9085
3.94 | 0.2878 | 0.001 | 0.0033 | 0.9795 | 0.3166 | 2.9169
3.95 | 0.2865 | 0.001 | 0.0034 | 0.9463 | 0.3164 | 2.922
3.96 | 0.2863 | 0.001 | 0.0034 | 0.9463 | 0.3177 | 2.9241
3.97 | 0.2863 | 0.001 | 0.0036 | 1.0342 | 0.321 | 2.9258
3.98 | 0.2862 | 0.001 | 0.0036 | 1.0342 | 0.3229 | 2.9275
3.99 | 0.2889 | 0.001 | 0.0037 | 1.0976 | 0.3283 | 2.9238
4 | 0.2915 | 0.001 | 0.0037 | 1.0976 | 0.3295 | 2.9201
4.01 | 0.2967 | 0.0011 | 0.0038 | 0.9146 | 0.3312 | 2.9115
4.02 | 0.3113 | 0.0011 | 0.0039 | 1.0162 | 0.3352 | 2.8833
4.03 | 0.3029 | 0.0011 | 0.0039 | 1.0162 | 0.323 | 2.9054
4.04 | 0.3113 | 0.0013 | 0.004 | 1.0162 | 0.3608 | 2.9099
4.05 | 0.3197 | 0.0013 | 0.004 | 1.0162 | 0.3354 | 2.8914
4.06 | 0.3197 | 0.002 | 0.0041 | 0.9966 | 0.4821 | 2.9603
4.07 | 0.3489 | 0.0027 | 0.0041 | 0.9966 | 0.6083 | 2.9475
4.08 | 0.3489 | 0.0027 | 0.0042 | 1.0822 | 0.571 | 2.9489
4.09 | 0.4241 | 0.0027 | 0.0042 | 1.0822 | 0.5394 | 2.8087
4.1 | 0.4241 | 0.0027 | 0.0043 | 1.0622 | 0.5091 | 2.8105
4.11 | 0.5243 | 0.0027 | 0.0044 | 1.1306 | 0.4721 | 2.664
4.12 | 0.5243 | 0.0027 | 0.0044 | 1.1306 | 0.4334 | 2.6644
4.13 | 0.6643 | 0.0027 | 0.0051 | 1.1132 | 0.4022 | 2.51
4.14 | 0.8042 | 0.0026 | 0.0047 | 1.1132 | 0.3563 | 2.3856
4.15 | 0.8042 | 0.0026 | 0.0048 | 1.1694 | 0.33 | 2.3867
4.16 | 0.8376 | 0.0021 | 0.0049 | 1.1694 | 0.2459 | 2.3348
4.17 | 0.8376 | 0.0015 | 0.0049 | 1.096 | 0.1633 | 2.2986
4.18 | 0.8919 | 0.0015 | 0.005 | 1.079 | 0.1512 | 2.2636
4.19 | 0.8919 | 0.0013 | 0.005 | 1.079 | 0.1225 | 2.2522
4.2 | 1.0339 | 0.0011 | 0.005 | 1.1483 | 0.0968 | 2.1608
4.21 | 1.2219 | 0.0011 | 0.0051 | 1.1483 | 0.0909 | 2.0748
4.22 | 1.2219 | 0.0011 | 0.0051 | 1.079 | 0.0818 | 2.0741
4.23 | 1.4224 | 0.001 | 0.0051 | 1.079 | 0.0758 | 1.999
4.24 | 1.4224 | 0.001 | 0.0052 | 1.096 | 0.0716 | 1.9999
4.25 | 1.577 | 0.001 | 0.0052 | 1.0622 | 0.0681 | 1.9516
4.26 | 1.577 | 0.001 | 0.0052 | 1.0139 | 0.0652 | 1.9527
4.27 | 1.744 | 0.001 | 0.0053 | 1.0854 | 0.0626 | 1.9071
4.28 | 1.744 | 0.001 | 0.0053 | 1.1001 | 0.0604 | 1.9082
4.29 | 1.8359 | 0.001 | 0.0053 | 1.1291 | 0.0584 | 1.886
4.3 | 1.9237 | 0.001 | 0.0053 | 1.1291 | 0.0568 | 1.8662
4.31 | 1.9237 | 0.001 | 0.0054 | 1.0492 | 0.0557 | 1.8672
4.32 | 1.978 | 0.001 | 0.0054 | 1.0492 | 0.0545 | 1.856
4.33 | 1.978 | 0.001 | 0.0054 | 1.1122 | 0.0538 | 1.8571
4.34 | 2.003 | 0.001 | 0.0054 | 1.1122 | 0.0537 | 1.8525
4.35 | 2.003 | 0.001 | 0.0054 | 1.0492 | 0.0538 | 1.8534
4.36 | 1.9989 | 0.0011 | 0.0054 | 1.0854 | 0.0546 | 1.8551
4.37 | 1.9696 | 0.0011 | 0.0054 | 1.1152 | 0.0557 | 1.8627
4.38 | 1.9696 | 0.0011 | 0.0054 | 1.1841 | 0.0567 | 1.8636
4.39 | 1.9237 | 0.0011 | 0.0055 | 1.1841 | 0.0565 | 1.8754
4.4 | 1.9237 | 0.0012 | 0.0055 | 1.2023 | 0.0616 | 1.8768
4.41 | 1.9197 | 0.0012 | 0.0055 | 1.1306 | 0.0625 | 1.879
4.42 | 1.9188 | 0.0012 | 0.0055 | 1.1463 | 0.0627 | 1.8804
4.43 | 1.9184 | 0.0012 | 0.0055 | 1.1991 | 0.0617 | 1.8814
4.44 | 1.919 | 0.0012 | 0.0056 | 1.2144 | 0.0607 | 1.8822
4.45 | 1.9195 | 0.0011 | 0.0056 | 1.2457 | 0.0554 | 1.8828
4.46 | 1.9226 | 0.0011 | 0.0056 | 1.2457 | 0.0527 | 1.8832
4.47 | 1.9258 | 0.001 | 0.0057 | 1.2535 | 0.0512 | 1.8837
4.48 | 1.9362 | 0.001 | 0.0057 | 1.2535 | 0.0502 | 1.8824
4.49 | 1.9362 | 0.001 | 0.0057 | 1.2352 | 0.0495 | 1.8835
4.5 | 2.0907 | 0.001 | 0.0057 | 1.2352 | 0.0487 | 1.8509
4.51 | 2.0907 | 0.001 | 0.0057 | 1.2788 | 0.0487 | 1.8517
4.52 | 2.1367 | 0.001 | 0.0057 | 1.2788 | 0.0486 | 1.8431
4.53 | 2.1367 | 0.0011 | 0.0058 | 1.3136 | 0.0489 | 1.8437
4.54 | 2.143 | 0.0011 | 0.0058 | 1.2392 | 0.0503 | 1.8428
4.55 | 2.1492 | 0.0011 | 0.0058 | 1.2392 | 0.0493 | 1.8425
4.56 | 2.1492 | 0.0011 | 0.0058 | 1.3521 | 0.0505 | 1.8431
4.57 | 2.262 | 0.0012 | 0.0058 | 1.3521 | 0.0495 | 1.8215
4.58 | 2.262 | 0.0011 | 0.0059 | 1.3376 | 0.0481 | 1.8226
4.59 | 2.3706 | 0.0011 | 0.006 | 1.3376 | 0.0467 | 1.8032
4.6 | 2.3706 | 0.0011 | 0.006 | 1.3798 | 0.0448 | 1.8046
4.61 | 2.5043 | 0.0011 | 0.0061 | 1.3798 | 0.0433 | 1.7825
4.62 | 2.6254 | 0.0011 | 0.0061 | 1.4874 | 0.0425 | 1.7636
4.63 | 2.6254 | 0.0011 | 0.0062 | 1.3935 | 0.0418 | 1.7643
4.64 | 2.7841 | 0.0012 | 0.0062 | 1.3935 | 0.0414 | 1.7404
4.65 | 2.7841 | 0.0012 | 0.0063 | 1.3747 | 0.042 | 1.7399
4.66 | 2.9805 | 0.0012 | 0.0063 | 1.3747 | 0.0408 | 1.713
4.67 | 2.9805 | 0.0015 | 0.0063 | 1.5104 | 0.0497 | 1.7076
4.68 | 3.0974 | 0.0015 | 0.0064 | 1.5104 | 0.0484 | 1.6921
4.69 | 3.0974 | 0.0035 | 0.0064 | 1.473 | 0.1101 | 1.7153
4.7 | 3.2603 | 0.0035 | 0.0065 | 1.473 | 0.1073 | 1.6899
4.71 | 3.4441 | 0.0036 | 0.0065 | 1.5531 | 0.1079 | 1.6647
4.72 | 3.4441 | 0.0038 | 0.0065 | 1.6134 | 0.1115 | 1.6694
4.73 | 3.607 | 0.0038 | 0.0066 | 1.6134 | 0.1092 | 1.6467
4.74 | 3.607 | 0.0039 | 0.0066 | 1.4509 | 0.1101 | 1.6495
4.75 | 3.7532 | 0.0041 | 0.0066 | 1.4509 | 0.1139 | 1.6336
4.76 | 3.7532 | 0.0046 | 0.0067 | 1.5758 | 0.126 | 1.6435
4.77 | 3.841 | 0.0046 | 0.0067 | 1.5758 | 0.1246 | 1.6324
4.78 | 3.841 | 0.0047 | 0.0068 | 1.5244 | 0.1274 | 1.636
4.79 | 3.9203 | 0.0048 | 0.0068 | 1.5244 | 0.1284 | 1.6276
4.8 | 3.9203 | 0.0049 | 0.0069 | 1.5168 | 0.1287 | 1.6292
4.81 | 3.9872 | 0.0049 | 0.0069 | 1.5349 | 0.1284 | 1.6213
4.82 | 3.9872 | 0.0049 | 0.0069 | 1.5058 | 0.1279 | 1.6221
4.83 | 3.9746 | 0.0048 | 0.0069 | 1.5058 | 0.1279 | 1.6245
4.84 | 3.912 | 0.0048 | 0.007 | 1.5349 | 0.1272 | 1.633
4.85 | 3.912 | 0.0048 | 0.007 | 1.6085 | 0.1278 | 1.6339
4.86 | 3.7825 | 0.0046 | 0.007 | 1.6085 | 0.1233 | 1.6489
4.87 | 3.7825 | 0.0045 | 0.0071 | 1.5292 | 0.1215 | 1.648
4.88 | 3.6697 | 0.0039 | 0.0071 | 1.5673 | 0.1062 | 1.6539
4.89 | 3.6697 | 0.0024 | 0.0071 | 1.6372 | 0.066 | 1.6353
4.9 | 3.5862 | 0.0024 | 0.0071 | 1.6189 | 0.0667 | 1.6468
4.91 | 3.5862 | 0.0023 | 0.0071 | 1.5619 | 0.0648 | 1.6472
4.92 | 3.4734 | 0.0023 | 0.0071 | 1.5999 | 0.0655 | 1.6628
4.93 | 3.3689 | 0.0023 | 0.0071 | 1.6273 | 0.0666 | 1.6779
4.94 | 3.3689 | 0.0023 | 0.0072 | 1.5957 | 0.068 | 1.6788
4.95 | 3.3021 | 0.0023 | 0.0072 | 1.5957 | 0.0694 | 1.6891
4.96 | 3.3021 | 0.0023 | 0.0072 | 1.5828 | 0.0706 | 1.6901
4.97 | 3.2603 | 0.0025 | 0.0072 | 1.6741 | 0.0781 | 1.6991
4.98 | 3.2603 | 0.0027 | 0.0072 | 1.6741 | 0.0857 | 1.7027
4.99 | 3.135 | 0.0028 | 0.0073 | 1.6372 | 0.0889 | 1.7236
5 | 3.135 | 0.0028 | 0.0073 | 1.6667 | 0.0914 | 1.7249
5.01 | 3.0682 | 0.0028 | 0.0077 | 1.7769 | 0.0928 | 1.7362
5.02 | 2.8217 | 0.0027 | 0.0082 | 1.7629 | 0.0941 | 1.7786
5.03 | 2.7173 | 0.0027 | 0.0092 | 1.6884 | 0.0943 | 1.7977
5.04 | 2.7058 | 0.0026 | 0.0092 | 1.7656 | 0.0944 | 1.7997
5.05 | 2.6943 | 0.0026 | 0.0094 | 1.7507 | 0.0954 | 1.8022
5.06 | 2.7006 | 0.0026 | 0.0095 | 1.6997 | 0.0976 | 1.8021
5.07 | 2.6839 | 0.0026 | 0.0095 | 1.703 | 0.0998 | 1.8062
5.08 | 2.5753 | 0.0027 | 0.0095 | 1.7213 | 0.1027 | 1.8285
5.09 | 2.5001 | 0.0027 | 0.0095 | 1.8145 | 0.1065 | 1.8457
5.1 | 2.4291 | 0.0029 | 0.0096 | 1.7213 | 0.1167 | 1.8665
5.11 | 2.3748 | 0.0031 | 0.0096 | 1.6189 | 0.1268 | 1.8845
5.12 | 2.3748 | 0.0032 | 0.0097 | 1.7397 | 0.1323 | 1.888
5.13 | 2.3163 | 0.0032 | 0.0097 | 1.7656 | 0.1334 | 1.9023
5.14 | 2.2202 | 0.0036 | 0.0097 | 1.8096 | 0.1509 | 1.9373
5.15 | 2.21 | 0.0037 | 0.0098 | 1.8096 | 0.1555 | 1.9435
5.16 | 2.2101 | 0.0038 | 0.0098 | 1.7541 | 0.1601 | 1.9472
5.17 | 2.2102 | 0.0041 | 0.0099 | 1.7725 | 0.1725 | 1.9564
5.18 | 2.2104 | 0.0045 | 0.0099 | 1.7397 | 0.1882 | 1.9681
5.19 | 2.2119 | 0.0049 | 0.0099 | 1.6997 | 0.2027 | 1.9793
5.2 | 2.2662 | 0.0049 | 0.0099 | 1.664 | 0.2002 | 1.9663
5.21 | 2.3414 | 0.0054 | 0.01 | 1.664 | 0.2173 | 1.9612
5.22 | 2.3414 | 0.006 | 0.01 | 1.8054 | 0.2374 | 1.9766
5.23 | 2.45 | 0.006 | 0.0101 | 1.7688 | 0.2329 | 1.9513
5.24 | 2.5878 | 0.0071 | 0.0101 | 1.7688 | 0.27 | 1.945
5.25 | 2.5878 | 0.0073 | 0.0102 | 1.791 | 0.2718 | 1.95
5.26 | 2.734 | 0.0073 | 0.0103 | 1.7166 | 0.266 | 1.9189
5.27 | 2.8593 | 0.0074 | 0.0104 | 1.6976 | 0.2622 | 1.8948
5.28 | 2.9972 | 0.0074 | 0.0104 | 1.7541 | 0.2576 | 1.8689
5.29 | 2.9972 | 0.0074 | 0.0105 | 1.5935 | 0.2529 | 1.8703
5.3 | 3.0891 | 0.0074 | 0.0106 | 1.7582 | 0.2476 | 1.8537
5.31 | 3.1726 | 0.0077 | 0.0107 | 1.8716 | 0.2526 | 1.845
5.32 | 3.2436 | 0.008 | 0.0107 | 1.9125 | 0.2572 | 1.8387
5.33 | 3.2436 | 0.0082 | 0.0107 | 1.8096 | 0.2586 | 1.8433
5.34 | 3.2854 | 0.0082 | 0.0108 | 1.8283 | 0.2544 | 1.8367
5.35 | 3.3188 | 0.0082 | 0.0108 | 1.8424 | 0.2513 | 1.8326
5.36 | 3.3188 | 0.0083 | 0.0108 | 1.8096 | 0.2483 | 1.8339
5.37 | 3.3606 | 0.0083 | 0.0109 | 1.9079 | 0.2453 | 1.8274
5.38 | 3.4024 | 0.0083 | 0.011 | 1.9079 | 0.2429 | 1.821
5.39 | 3.465 | 0.0082 | 0.011 | 1.9223 | 0.2407 | 1.811
5.4 | 3.465 | 0.0082 | 0.011 | 1.9407 | 0.2381 | 1.811
5.41 | 3.5193 | 0.008 | 0.0111 | 1.9407 | 0.232 | 1.7994
5.42 | 3.5945 | 0.0078 | 0.0111 | 1.9368 | 0.2267 | 1.7846
5.43 | 3.5945 | 0.0077 | 0.0111 | 1.9551 | 0.2243 | 1.7836
5.44 | 3.7073 | 0.0071 | 0.0112 | 1.8938 | 0.2078 | 1.7563
5.45 | 3.6989 | 0.0066 | 0.0112 | 1.8938 | 0.1949 | 1.7493
5.46 | 3.5903 | 0.0058 | 0.0112 | 1.9551 | 0.1728 | 1.7517
5.47 | 3.5903 | 0.0051 | 0.0112 | 1.9407 | 0.1543 | 1.7393
5.48 | 3.4358 | 0.005 | 0.0112 | 1.9407 | 0.1539 | 1.7618
5.49 | 3.4358 | 0.005 | 0.0113 | 1.8676 | 0.1576 | 1.7626
5.5 | 3.252 | 0.0045 | 0.0113 | 2.0249 | 0.1458 | 1.783
5.51 | 3.0974 | 0.0041 | 0.0114 | 2.0249 | 0.1369 | 1.8015
5.52 | 3.0974 | 0.0036 | 0.0114 | 1.9039 | 0.1241 | 1.7919
5.53 | 2.9596 | 0.0036 | 0.0114 | 1.9039 | 0.1283 | 1.8165
5.54 | 2.7591 | 0.0036 | 0.0114 | 2.0249 | 0.1312 | 1.8532
5.55 | 2.7591 | 0.0035 | 0.0114 | 1.9593 | 0.1351 | 1.8535
5.56 | 2.3581 | 0.0035 | 0.0114 | 1.9593 | 0.1396 | 1.9382
5.57 | 2.3581 | 0.0035 | 0.0114 | 2.0721 | 0.1439 | 1.9389
5.58 | 2.0011 | 0.0035 | 0.0114 | 1.988 | 0.148 | 2.03
5.59 | 1.8228 | 0.0035 | 0.0114 | 1.988 | 0.1512 | 2.0832
5.6 | 1.8029 | 0.0035 | 0.0114 | 1.9307 | 0.1519 | 2.0902
5.61 | 1.7999 | 0.0035 | 0.0114 | 1.9307 | 0.1521 | 2.092
5.62 | 1.8002 | 0.0035 | 0.0114 | 2.0155 | 0.1501 | 2.0927
5.63 | 1.8005 | 0.0032 | 0.0114 | 1.9697 | 0.135 | 2.0838
5.64 | 1.8359 | 0.0031 | 0.0115 | 1.9697 | 0.1248 | 2.0689
5.65 | 1.8359 | 0.003 | 0.0115 | 1.9697 | 0.1174 | 2.0673
5.66 | 2.0991 | 0.003 | 0.0116 | 1.9697 | 0.1127 | 1.9949
5.67 | 2.0991 | 0.003 | 0.0116 | 1.9994 | 0.1077 | 1.9959
5.68 | 2.475 | 0.003 | 0.0118 | 1.9638 | 0.1028 | 1.9091
5.69 | 3.0222 | 0.0031 | 0.0118 | 1.9638 | 0.1002 | 1.8086
5.7 | 3.0222 | 0.0031 | 0.0119 | 1.9485 | 0.0956 | 1.8104
5.71 | 3.6906 | 0.0032 | 0.0121 | 1.9665 | 0.0907 | 1.7116
5.72 | 3.6906 | 0.0032 | 0.0121 | 2.0122 | 0.0855 | 1.7126
5.73 | 4.1584 | 0.0032 | 0.0122 | 2.0959 | 0.0807 | 1.6557
5.74 | 4.4675 | 0.0032 | 0.0122 | 2.0959 | 0.0764 | 1.6226
5.75 | 4.4675 | 0.0032 | 0.0124 | 2.0146 | 0.0729 | 1.6234
5.76 | 4.7766 | 0.0032 | 0.0126 | 1.9968 | 0.0699 | 1.5931
5.77 | 4.7766 | 0.0032 | 0.0126 | 2.0122 | 0.0674 | 1.5939
5.78 | 5.1484 | 0.0032 | 0.0128 | 2.0762 | 0.0655 | 1.5605
5.79 | 5.6622 | 0.0032 | 0.0128 | 2.0762 | 0.0641 | 1.519
5.8 | 5.6622 | 0.0032 | 0.0129 | 2.0809 | 0.0629 | 1.5198
5.81 | 6.1467 | 0.0033 | 0.0131 | 2.0064 | 0.0641 | 1.4846
5.82 | 6.1342 | 0.0034 | 0.0131 | 1.964 | 0.0655 | 1.486
5.83 | 6.1342 | 0.0037 | 0.0132 | 2.0026 | 0.0713 | 1.4865
5.84 | 5.7165 | 0.0052 | 0.0132 | 2.0209 | 0.1005 | 1.5301
5.85 | 5.7165 | 0.0053 | 0.0132 | 1.964 | 0.1032 | 1.5319
5.86 | 5.3823 | 0.0054 | 0.0132 | 2.0979 | 0.1052 | 1.5634
5.87 | 5.0565 | 0.0054 | 0.0133 | 2.1242 | 0.1079 | 1.5965
5.88 | 5.0565 | 0.0054 | 0.0133 | 2.0534 | 0.1105 | 1.5972
5.89 | 4.8017 | 0.0055 | 0.0133 | 2.0155 | 0.116 | 1.626
5.9 | 4.8017 | 0.0056 | 0.0133 | 2.0294 | 0.1224 | 1.6281
5.91 | 4.5385 | 0.0058 | 0.0133 | 2.0064 | 0.1324 | 1.6614
5.92 | 4.1751 | 0.0063 | 0.0133 | 2.0064 | 0.151 | 1.7147
5.93 | 4.1751 | 0.0066 | 0.0133 | 2.1186 | 0.1674 | 1.7204
5.94 | 3.7574 | 0.007 | 0.0133 | 2.1186 | 0.1876 | 1.7861
5.95 | 3.7574 | 0.007 | 0.0133 | 2.0948 | 0.199 | 1.7868
5.96 | 3.3021 | 0.0071 | 0.0134 | 2.0434 | 0.214 | 1.862
5.97 | 2.876 | 0.0077 | 0.0134 | 2.0434 | 0.246 | 1.9534
5.98 | 2.876 | 0.0082 | 0.0134 | 2.0654 | 0.279 | 1.9637
5.99 | 2.4918 | 0.0082 | 0.0134 | 2.0654 | 0.2974 | 2.0488
6 | 2.4918 | 0.0084 | 0.0135 | 2.0905 | 0.3266 | 2.0535
6.01 | 2.1576 | 0.0085 | 0.0135 | 2.179 | 0.3543 | 2.1425
6.02 | 1.7608 | 0.0087 | 0.0157 | 2.1839 | 0.3877 | 2.2713
6.03 | 1.719 | 0.0087 | 0.0159 | 2.1839 | 0.4169 | 2.287
6.04 | 1.6647 | 0.0087 | 0.0159 | 2.109 | 0.4469 | 2.3081
6.05 | 1.5853 | 0.0087 | 0.0159 | 2.1604 | 0.4808 | 2.3395
6.06 | 1.4934 | 0.0087 | 0.016 | 2.165 | 0.5118 | 2.3775
6.07 | 1.4141 | 0.0087 | 0.0161 | 2.109 | 0.5396 | 2.4124
6.08 | 1.3472 | 0.0087 | 0.0162 | 2.165 | 0.5718 | 2.444
6.09 | 1.2887 | 0.0086 | 0.0163 | 2.1893 | 0.5961 | 2.4721
6.1 | 1.2511 | 0.0086 | 0.0164 | 2.2028 | 0.6251 | 2.4913
6.11 | 1.2261 | 0.0086 | 0.0166 | 2.1136 | 0.6507 | 2.5051
6.12 | 1.1927 | 0.0086 | 0.0167 | 2.1839 | 0.6676 | 2.5238
6.13 | 1.1843 | 0.0086 | 0.0168 | 2.0948 | 0.6854 | 2.5295
6.14 | 1.1718 | 0.0087 | 0.017 | 2.179 | 0.7049 | 2.5382
6.15 | 1.1624 | 0.0088 | 0.0171 | 2.1839 | 0.7267 | 2.5464
6.16 | 1.153 | 0.0089 | 0.0172 | 2.2492 | 0.7461 | 2.5546
6.17 | 1.1551 | 0.009 | 0.0174 | 2.179 | 0.7632 | 2.5563
6.18 | 1.1509 | 0.0091 | 0.0174 | 2.1839 | 0.7785 | 2.5616
6.19 | 1.1384 | 0.0091 | 0.0176 | 2.1276 | 0.7833 | 2.5694
6.2 | 1.1335 | 0.0093 | 0.0177 | 2.1951 | 0.8042 | 2.5772
6.21 | 1.1315 | 0.0096 | 0.0178 | 2.2259 | 0.833 | 2.5855
6.22 | 1.1342 | 0.0098 | 0.0179 | 2.2117 | 0.852 | 2.5887
6.23 | 1.1369 | 0.0098 | 0.018 | 2.1839 | 0.8528 | 2.5878
6.24 | 1.1425 | 0.0099 | 0.0181 | 2.1977 | 0.8612 | 2.5873
6.25 | 1.1509 | 0.0099 | 0.0182 | 2.2084 | 0.8597 | 2.5832
6.26 | 1.1551 | 0.01 | 0.0183 | 2.2028 | 0.865 | 2.5835
6.27 | 1.151 | 0.0102 | 0.0184 | 2.2028 | 0.8771 | 2.5906
6.28 | 1.1508 | 0.0103 | 0.0185 | 2.2587 | 0.8782 | 2.5933
6.29 | 1.1508 | 0.0104 | 0.0186 | 2.2492 | 0.8785 | 2.596
6.3 | 1.1508 | 0.0104 | 0.0187 | 2.2259 | 0.8688 | 2.5966
6.31 | 1.1509 | 0.0105 | 0.0188 | 2.2632 | 0.8642 | 2.5992
6.32 | 1.1634 | 0.0105 | 0.0189 | 2.2445 | 0.85 | 2.5928
6.33 | 1.1801 | 0.0107 | 0.0189 | 2.2544 | 0.8509 | 2.5879
6.34 | 1.201 | 0.011 | 0.0191 | 2.1839 | 0.8557 | 2.5827
6.35 | 1.2386 | 0.011 | 0.0192 | 2.1746 | 0.8355 | 2.5631
6.36 | 1.2846 | 0.0113 | 0.0193 | 2.1977 | 0.8358 | 2.5454
6.37 | 1.3389 | 0.0114 | 0.0193 | 2.2117 | 0.8158 | 2.5209
6.38 | 1.3472 | 0.0114 | 0.0195 | 2.1376 | 0.7908 | 2.5185
6.39 | 1.3848 | 0.0115 | 0.0195 | 2.2117 | 0.7625 | 2.5017
6.4 | 1.4725 | 0.0115 | 0.0196 | 2.2304 | 0.73 | 2.4629
6.41 | 1.5185 | 0.0115 | 0.0197 | 2.2354 | 0.6973 | 2.444
6.42 | 1.5603 | 0.0115 | 0.0197 | 2.2492 | 0.6644 | 2.4273
6.43 | 1.673 | 0.0116 | 0.0198 | 2.287 | 0.6357 | 2.3853
6.44 | 1.744 | 0.0116 | 0.02 | 2.2819 | 0.6029 | 2.3596
6.45 | 1.8276 | 0.0117 | 0.02 | 2.2492 | 0.5772 | 2.3325
6.46 | 2.0114 | 0.0121 | 0.0201 | 2.2819 | 0.5659 | 2.2798
6.47 | 2.1116 | 0.0125 | 0.0202 | 2.2469 | 0.5555 | 2.2565
6.48 | 2.2328 | 0.013 | 0.0203 | 2.1702 | 0.5497 | 2.2303
6.49 | 2.4583 | 0.0135 | 0.0204 | 2.2409 | 0.5439 | 2.1789
6.5 | 2.5878 | 0.0138 | 0.0205 | 2.318 | 0.5319 | 2.1523
6.51 | 2.7131 | 0.0138 | 0.0206 | 2.2601 | 0.5103 | 2.1239
6.52 | 2.9638 | 0.0149 | 0.0207 | 2.228 | 0.5302 | 2.0855
6.53 | 3.0849 | 0.0149 | 0.0208 | 2.2145 | 0.513 | 2.0617
6.54 | 3.1977 | 0.016 | 0.0208 | 2.2799 | 0.5348 | 2.0545
6.55 | 3.3982 | 0.0166 | 0.0209 | 2.2602 | 0.5406 | 2.0254
6.56 | 3.4692 | 0.0177 | 0.0211 | 2.2926 | 0.5646 | 2.0263
6.57 | 3.5277 | 0.0183 | 0.0211 | 2.3443 | 0.5745 | 2.0235
6.58 | 3.607 | 0.0185 | 0.0212 | 2.1951 | 0.5735 | 2.0128
6.59 | 3.6112 | 0.0188 | 0.0212 | 2.3052 | 0.5785 | 2.016
6.6 | 3.5987 | 0.019 | 0.0213 | 2.2735 | 0.5828 | 2.021
6.61 | 3.5736 | 0.0191 | 0.0214 | 2.3577 | 0.5861 | 2.0269
6.62 | 3.4692 | 0.0192 | 0.0214 | 2.3635 | 0.5928 | 2.0468
6.63 | 3.4024 | 0.0194 | 0.0215 | 2.2819 | 0.605 | 2.0615
6.64 | 3.3188 | 0.0196 | 0.0215 | 2.3661 | 0.6201 | 2.0795
6.65 | 3.2395 | 0.0199 | 0.0215 | 2.3311 | 0.6427 | 2.0981
6.66 | 3.0682 | 0.0199 | 0.0216 | 2.4216 | 0.659 | 2.1323
6.67 | 2.9972 | 0.0201 | 0.0216 | 2.2354 | 0.6855 | 2.1495
6.68 | 2.922 | 0.0202 | 0.0217 | 2.3635 | 0.7112 | 2.1669
6.69 | 2.7758 | 0.0202 | 0.0217 | 2.3386 | 0.737 | 2.1994
6.7 | 2.6881 | 0.0208 | 0.0218 | 2.3386 | 0.7895 | 2.2265
6.71 | 2.5878 | 0.0208 | 0.0219 | 2.3577 | 0.8245 | 2.2509
6.72 | 2.4709 | 0.0229 | 0.0219 | 2.3849 | 0.9503 | 2.3022
6.73 | 2.3288 | 0.0231 | 0.0219 | 2.3849 | 1.0068 | 2.3423
6.74 | 2.1701 | 0.0231 | 0.022 | 2.4228 | 1.0632 | 2.3883
6.75 | 2.0156 | 0.0232 | 0.022 | 2.4093 | 1.1237 | 2.4368
6.76 | 1.8652 | 0.0232 | 0.022 | 2.4935 | 1.1864 | 2.4873
6.77 | 1.8652 | 0.0233 | 0.0221 | 2.4864 | 1.2632 | 2.4889
6.78 | 1.719 | 0.0237 | 0.0221 | 2.3712 | 1.3684 | 2.5466
6.79 | 1.5811 | 0.0237 | 0.0222 | 2.4228 | 1.4646 | 2.6025
6.8 | 1.4475 | 0.0237 | 0.0222 | 2.3473 | 1.5716 | 2.6613
6.81 | 1.3222 | 0.0237 | 0.0223 | 2.3473 | 1.6893 | 2.7222
6.82 | 1.2094 | 0.0236 | 0.0223 | 2.3473 | 1.8159 | 2.7824
6.83 | 1.0966 | 0.0235 | 0.0224 | 2.4744 | 1.9462 | 2.8486
6.84 | 1.0966 | 0.023 | 0.0226 | 2.4477 | 2.0518 | 2.8438
6.85 | 0.9963 | 0.0227 | 0.0228 | 2.4744 | 2.1774 | 2.9078
6.86 | 0.8877 | 0.0216 | 0.0231 | 2.4503 | 2.2221 | 2.9777
6.87 | 0.7833 | 0.0215 | 0.0236 | 2.4503 | 2.3843 | 3.0675
6.88 | 0.6789 | 0.0213 | 0.0236 | 2.4554 | 2.5266 | 3.1724
6.89 | 0.5661 | 0.0213 | 0.024 | 2.4935 | 2.6908 | 3.3143
6.9 | 0.5661 | 0.017 | 0.0245 | 2.5127 | 2.2455 | 3.2593
6.91 | 0.5433 | 0.0169 | 0.025 | 2.5452 | 2.2632 | 3.2914
6.92 | 0.532 | 0.0169 | 0.0254 | 2.5127 | 2.1075 | 3.309
6.93 | 0.5267 | 0.0168 | 0.0258 | 2.5127 | 1.8422 | 3.3171
6.94 | 0.5248 | 0.0168 | 0.0258 | 2.4503 | 1.5495 | 3.3202
6.95 | 0.5266 | 0.0168 | 0.0262 | 2.5382 | 1.2743 | 3.318
6.96 | 0.5285 | 0.0155 | 0.0264 | 2.4802 | 0.959 | 3.2964
6.97 | 0.6037 | 0.0153 | 0.0264 | 2.507 | 0.781 | 3.188
6.98 | 0.6037 | 0.0152 | 0.0267 | 2.5777 | 0.6522 | 3.1879
6.99 | 0.7917 | 0.0154 | 0.0269 | 2.5837 | 0.5611 | 2.9868
7 | 1.1258 | 0.0155 | 0.0269 | 2.5644 | 0.4907 | 2.7422
7.01 | 2.2578 | 0.0158 | 0.0273 | 2.6678 | 0.4389 | 2.2935
7.02 | 3.2395 | 0.0163 | 0.027 | 2.629 | 0.4022 | 2.0777
7.03 | 4.3171 | 0.018 | 0.027 | 2.603 | 0.3977 | 1.9237
7.04 | 5.445 | 0.0196 | 0.027 | 2.6418 | 0.391 | 1.8016
7.05 | 6.5477 | 0.0205 | 0.027 | 2.6418 | 0.3729 | 1.7013
7.06 | 7.2954 | 0.0222 | 0.027 | 2.7077 | 0.3714 | 1.6528
7.07 | 7.8844 | 0.0227 | 0.0271 | 2.6682 | 0.3526 | 1.6118
7.08 | 8.1852 | 0.0249 | 0.0272 | 2.7275 | 0.3613 | 1.6077
7.09 | 8.5026 | 0.0272 | 0.0274 | 2.7474 | 0.3708 | 1.603
7.1 | 8.7741 | 0.0308 | 0.0275 | 2.688 | 0.3968 | 1.6101
7.11 | 9.313 | 0.0347 | 0.0277 | 2.7399 | 0.4269 | 1.6002
7.12 | 9.5385 | 0.0438 | 0.0279 | 2.726 | 0.5185 | 1.6389
7.13 | 9.7725 | 0.0484 | 0.028 | 2.7131 | 0.5552 | 1.6485
7.14 | 9.7307 | 0.0563 | 0.0281 | 2.7136 | 0.6273 | 1.6892
7.15 | 9.6471 | 0.0596 | 0.028 | 2.772 | 0.6416 | 1.7096
7.16 | 9.338 | 0.063 | 0.028 | 2.7455 | 0.6455 | 1.7446
7.17 | 9.2363 | 0.0626 | 0.0279 | 2.726 | 0.584 | 1.7502
7.18 | 9.2252 | 0.0695 | 0.0279 | 2.7524 | 0.5822 | 1.7793
7.19 | 9.2198 | 0.0764 | 0.0279 | 2.7201 | 0.5709 | 1.8059
7.2 | 9.2173 | 0.0885 | 0.028 | 2.7918 | 0.5874 | 1.8477
7.21 | 9.3216 | 0.0942 | 0.028 | 2.8296 | 0.5553 | 1.859
7.22 | 9.4258 | 0.0926 | 0.0282 | 2.7918 | 0.4839 | 1.8476
7.23 | 10.3601 |  | 0.0286 | 2.7973
7.24 | 12.5199 |  | 0.0293 | 2.8038
7.25 | 16.2194 |  | 0.0305 | 2.8834
7.26 | 26.1223 |  | 0.0319 | 2.8619
7.27 | 31.3163 |  | 0.0343 | 2.9476
7.28 | 35.9721 |  | 0.035 | 3.037
7.29 | 40.7485 |  | 0.0333 | 3.1632
7.3 | 45.3817 |  | 0.0331 | 3.2073
7.31 | 50.8376 |  | 0.0328 | 3.2352
7.32 | 51.9529 |  | 0.0329 | 3.2233