## Header
Client Name | AL HUDAYRIYAT ISLAND PDA ENABLING WORKS
Job Number | HUDAYRIYAT
Sounding Number | PRE-HUD-H22a
Cone Number | S15CFIIP.S19528
Location | HUDAYRIYAT
Operator | BALAJI.S
Date | 2022-06-20
Start Time | 9:13
Time at penetration | 9:18
Total time taken | 0:05
Water level | 0
Reference level
Ground level | 1.94
Predrill | 0
Penetration Depth | 5.17
Remarks
E Coordinate | 235172.462
N Coordinate | 2702173.109
Alpha Factor | 0.8
Beta Factor | 1

## Data
Depth [m] | Cone resistance (qc) in MPa | Sleeve friction (fs) in MPa | Dynamic pore pressure (u2) in MPa | Inclination (I) in degr | Friction ratio (Rf) in % | Soil behaviour type index (Ic)
0 | -0.002 | 0 | 0 | 0.9439 | 0 | 4
0.01 | 1.5352 | 0 | -0.0001 | 0.7809 | 0 | 4
0.02 | 3.394 | 0.0003 | 0.0005 | 0.8851 | 0.0062 | 0.9366
0.03 | 5.2445 | 0.0006 | 0.0008 | 0.8564 | 0.0111 | 0.8878
0.04 | 6.5644 | 0.0013 | 0.0013 | 0.8047 | 0.0216 | 0.7203
0.05 | 9.0832 | 0.0025 | 0.0018 | 0.809 | 0.0376 | 0.6962
0.06 | 9.6764 | 0.0051 | 0.0017 | 0.6573 | 0.0702 | 0.5791
0.07 | 10.0355 | 0.0101 | 0.0018 | 0.7458 | 0.1266 | 0.5844
0.08 | 10.9177 | 0.0202 | 0.0021 | 0.6067 | 0.2307 | 0.7204
0.09 | 11.5919 | 0.0404 | 0.0019 | 0.6856 | 0.4207 | 0.9199
0.1 | 11.6293 | 0.0439 | 0.0017 | 0.7014 | 0.4164 | 0.9294
0.11 | 11.6156 | 0.0488 | 0.0014 | 0.7236 | 0.4253 | 0.9526
0.12 | 11.6149 | 0.0506 | 0.0014 | 0.6793 | 0.409 | 0.9521
0.13 | 11.6292 | 0.0615 | 0.0014 | 0.7202 | 0.4649 | 1.0173
0.14 | 11.6434 | 0.0826 | 0.0014 | 0.8799 | 0.5871 | 1.1277
0.15 | 11.7708 | 0.09 | 0.0014 | 0.7881 | 0.6041 | 1.1528
0.16 | 13.6809 | 0.0916 | 0.0015 | 0.7643 | 0.5802 | 1.1107
0.17 | 14.7546 | 0.0931 | 0.0018 | 0.787 | 0.5563 | 1.0896
0.18 | 16.0987 | 0.0936 | 0.0019 | 0.6944 | 0.5284 | 1.0621
0.19 | 17.8132 | 0.0942 | 0.0024 | 0.7639 | 0.5029 | 1.033
0.2 | 19.2573 | 0.1077 | 0.0025 | 0.7407 | 0.5446 | 1.0607
0.21 | 20.4194 | 0.1056 | 0.0032 | 0.903 | 0.5063 | 1.0323
0.22 | 21.55 | 0.1102 | 0.0036 | 0.7706 | 0.5015 | 1.0299
0.23 | 22.5429 | 0.1146 | 0.0039 | 0.7248 | 0.4954 | 1.0284
0.24 | 24.8207 | 0.131 | 0.0045 | 0.849 | 0.5388 | 1.0539
0.25 | 26.5896 | 0.1357 | 0.0054 | 0.9185 | 0.5314 | 1.047
0.26 | 28.008 | 0.1497 | 0.0055 | 1.0692 | 0.561 | 1.0678
0.27 | 29.5475 | 0.155 | 0.0059 | 1.0471 | 0.5573 | 1.0643
0.28 | 30.9325 | 0.1709 | 0.0062 | 1.1109 | 0.5921 | 1.0866
0.29 | 31.4832 | 0.1789 | 0.0067 | 1.0893 | 0.6004 | 1.095
0.3 | 32.1257 | 0.1987 | 0.0069 | 1.0388 | 0.6482 | 1.1261
0.31 | 32.8474 | 0.2307 | 0.0072 | 0.9956 | 0.7336 | 1.1749
0.32 | 33.6609 | 0.2452 | 0.0076 | 1.0997 | 0.7622 | 1.1887
0.33 | 34.0072 | 0.2484 | 0.008 | 1.0406 | 0.7563 | 1.1868
0.34 | 35.0377 | 0.2499 | 0.0087 | 1.0863 | 0.7483 | 1.1781
0.35 | 35.5049 | 0.2514 | 0.0092 | 1.097 | 0.7426 | 1.173
0.36 | 36.1599 | 0.2592 | 0.0099 | 1.0863 | 0.7571 | 1.1767
0.37 | 36.089 | 0.2671 | 0.0102 | 1.0763 | 0.7726 | 1.1849
0.38 | 35.5091 | 0.2749 | 0.0103 | 1.1066 | 0.7889 | 1.1963
0.39 | 35.6134 | 0.2766 | 0.0103 | 1.0562 | 0.7882 | 1.1943
0.4 | 35.4674 | 0.2768 | 0.0107 | 1.1798 | 0.7846 | 1.1921
0.41 | 35.3092 | 0.2764 | 0.0107 | 1.1066 | 0.7801 | 1.1891
0.42 | 35.3028 | 0.2759 | 0.011 | 1.0091 | 0.7769 | 1.1852
0.43 | 35.3026 | 0.2748 | 0.0112 | 1.0477 | 0.7727 | 1.1805
0.44 | 35.3036 | 0.2568 | 0.0114 | 1.1281 | 0.7218 | 1.1498
0.45 | 35.3046 | 0.2472 | 0.0117 | 1.0565 | 0.6962 | 1.1312
0.46 | 35.9221 | 0.2377 | 0.0119 | 1.036 | 0.6716 | 1.1078
0.47 | 36.139 | 0.2322 | 0.0121 | 1.0058 | 0.6583 | 1.0937
0.48 | 35.993 | 0.2312 | 0.0122 | 1.127 | 0.6571 | 1.0902
0.49 | 35.9096 | 0.231 | 0.0122 | 0.9662 | 0.6582 | 1.0877
0.5 | 35.5007 | 0.2312 | 0.0121 | 1.036 | 0.6606 | 1.0887
0.51 | 35.2755 | 0.2314 | 0.0119 | 1.0671 | 0.6628 | 1.0885
0.52 | 35.0502 | 0.2319 | 0.0117 | 0.969 | 0.6658 | 1.0889
0.53 | 35.3464 | 0.233 | 0.0118 | 1.0701 | 0.6703 | 1.0862
0.54 | 34.1553 | 0.2332 | 0.0111 | 1.0112 | 0.6726 | 1.0947
0.55 | 33.9361 | 0.2333 | 0.0104 | 0.9021 | 0.6747 | 1.0949
0.56 | 33.8268 | 0.2333 | 0.0103 | 0.9741 | 0.6769 | 1.0939
0.57 | 33.8044 | 0.2332 | 0.0103 | 0.9101 | 0.6793 | 1.0922
0.58 | 33.7819 | 0.2316 | 0.0102 | 0.8858 | 0.6771 | 1.0879
0.59 | 33.7613 | 0.2284 | 0.01 | 0.9666 | 0.6696 | 1.0806
0.6 | 33.7537 | 0.2265 | 0.01 | 0.9236 | 0.6647 | 1.0755
0.61 | 33.7462 | 0.2209 | 0.0099 | 1.0032 | 0.6473 | 1.0635
0.62 | 33.9154 | 0.2181 | 0.01 | 0.9956 | 0.6351 | 1.055
0.63 | 33.7026 | 0.222 | 0.0098 | 1.0189 | 0.6412 | 1.0632
0.64 | 33.579 | 0.2259 | 0.0097 | 1.0752 | 0.6454 | 1.0706
0.65 | 33.5955 | 0.2344 | 0.0097 | 1.0755 | 0.6617 | 1.0848
0.66 | 33.612 | 0.2517 | 0.0097 | 1.0632 | 0.7053 | 1.1138
0.67 | 33.6811 | 0.2878 | 0.0098 | 1.0318 | 0.8051 | 1.1693
0.68 | 34.0645 | 0.2973 | 0.0098 | 1.0755 | 0.8322 | 1.1782
0.69 | 34.8457 | 0.3126 | 0.0099 | 1.0755 | 0.8784 | 1.1906
0.7 | 36.26 | 0.3238 | 0.0103 | 1.1614 | 0.9136 | 1.1906
0.71 | 39.1344 | 0.3265 | 0.0108 | 1.1549 | 0.9275 | 1.167
0.72 | 40.7108 | 0.3279 | 0.0114 | 1.2392 | 0.9378 | 1.1545
0.73 | 41.432 | 0.3284 | 0.0121 | 1.2878 | 0.9462 | 1.1482
0.74 | 41.8932 | 0.3271 | 0.0121 | 1.3998 | 0.9506 | 1.1416
0.75 | 38.7882 | 0.3258 | 0.0109 | 1.4918 | 0.9571 | 1.1647
0.76 | 34.9584 | 0.3231 | 0.0112 | 1.424 | 0.9624 | 1.1975
0.77 | 33.323 | 0.2843 | 0.0104 | 1.3785 | 0.8604 | 1.1597
0.78 | 31.187 | 0.2602 | 0.0084 | 1.4644 | 0.8022 | 1.1464
0.79 | 30.9534 | 0.2391 | 0.007 | 1.5511 | 0.753 | 1.1123
0.8 | 29.2846 | 0.2184 | 0.0048 | 1.4644 | 0.705 | 1.095
0.81 | 29.2805 | 0.198 | 0.0028 | 1.4309 | 0.6596 | 1.0522
0.82 | 28.9133 | 0.181 | 0.0014 | 1.5139 | 0.625 | 1.0182
0.83 | 27.8745 | 0.1721 | 0.0002 | 1.5485 | 0.618 | 1.0113
0.84 | 26.5646 | 0.1676 | -0.0009 | 1.449 | 0.6282 | 1.0203
0.85 | 24.7164 | 0.1655 | -0.0017 | 1.5212 | 0.6448 | 1.0466
0.86 | 23.6067 | 0.165 | -0.0018 | 1.4942 | 0.6638 | 1.0662
0.87 | 22.5345 | 0.1646 | -0.0018 | 1.5086 | 0.6822 | 1.0869
0.88 | 21.867 | 0.1647 | -0.0018 | 1.5471 | 0.7004 | 1.1016
0.89 | 21.6125 | 0.1644 | -0.0017 | 1.5387 | 0.7175 | 1.1068
0.9 | 20.8491 | 0.164 | -0.0015 | 1.4238 | 0.7322 | 1.1235
0.91 | 20.628 | 0.163 | -0.0005 | 1.4173 | 0.7447 | 1.1265
0.92 | 20.2442 | 0.1525 | -0.0002 | 1.4653 | 0.7123 | 1.1076
0.93 | 19.7608 | 0.1586 | -0.0008 | 1.5283 | 0.7545 | 1.137
0.94 | 19.5319 | 0.1477 | -0.0018 | 1.4134 | 0.7125 | 1.1128
0.95 | 19.5176 | 0.1389 | -0.0018 | 1.5052 | 0.6749 | 1.0876
0.96 | 19.5152 | 0.1314 | -0.0019 | 1.4606 | 0.6402 | 1.0646
0.97 | 19.5168 | 0.1247 | -0.0019 | 1.4606 | 0.6063 | 1.043
0.98 | 19.5185 | 0.1193 | -0.0018 | 1.4365 | 0.5766 | 1.0249
0.99 | 19.5221 | 0.1068 | -0.0018 | 1.4606 | 0.5117 | 0.9785
1 | 19.5996 | 0.1032 | -0.0017 | 1.3464 | 0.4889 | 0.9629
1.01 | 19.8232 | 0.103 | -0.0015 | 1.4634 | 0.4827 | 0.9573
1.02 | 20.4486 | 0.103 | -0.0014 | 1.3464 | 0.4777 | 0.9421
1.03 | 21.0368 | 0.1032 | -0.0014 | 1.3926 | 0.4741 | 0.9294
1.04 | 21.8962 | 0.1035 | -0.0012 | 1.3754 | 0.4705 | 0.9107
1.05 | 22.5345 | 0.1039 | -0.0012 | 1.4009 | 0.4681 | 0.8988
1.06 | 23.3856 | 0.1081 | -0.0012 | 1.3589 | 0.4828 | 0.8978
1.07 | 24.1574 | 0.1081 | -0.0011 | 1.3639 | 0.479 | 0.8823
1.08 | 25.0961 | 0.1214 | -0.0011 | 1.425 | 0.5337 | 0.9139
1.09 | 25.3046 | 0.1222 | -0.0011 | 1.4028 | 0.5334 | 0.9133
1.1 | 25.2087 | 0.1224 | -0.001 | 1.5225 | 0.5314 | 0.9164
1.11 | 24.3535 | 0.1225 | -0.001 | 1.5032 | 0.5301 | 0.9344
1.12 | 23.7694 | 0.1224 | -0.0014 | 1.5158 | 0.5299 | 0.947
1.13 | 23.5358 | 0.1223 | -0.0024 | 1.5294 | 0.5311 | 0.9525
1.14 | 23.4857 | 0.1208 | -0.0027 | 1.652 | 0.5275 | 0.9491
1.15 | 23.2396 | 0.1178 | -0.0028 | 1.6592 | 0.5181 | 0.9445
1.16 | 22.8975 | 0.0977 | -0.0028 | 1.7025 | 0.4342 | 0.8737
1.17 | 22.8975 | 0.095 | -0.003 | 1.6808 | 0.4274 | 0.8627
1.18 | 22.6472 | 0.0945 | -0.0031 | 1.6982 | 0.4314 | 0.8672
1.19 | 21.892 | 0.0941 | -0.0036 | 1.7484 | 0.4362 | 0.8844
1.2 | 21.1453 | 0.094 | -0.0039 | 1.6642 | 0.4424 | 0.9036
1.21 | 20.3109 | 0.094 | -0.004 | 1.7424 | 0.4483 | 0.9264
1.22 | 19.7317 | 0.0937 | -0.004 | 1.7484 | 0.4519 | 0.9419
1.23 | 19.5319 | 0.0863 | -0.004 | 1.7811 | 0.4209 | 0.9148
1.24 | 19.3946 | 0.0935 | -0.004 | 1.7979 | 0.4611 | 0.9528
1.25 | 18.9618 | 0.0818 | -0.004 | 1.7979 | 0.4075 | 0.9117
1.26 | 18.9597 | 0.0818 | -0.0039 | 1.7533 | 0.4114 | 0.9132
1.27 | 18.9593 | 0.0819 | -0.0037 | 1.7533 | 0.4157 | 0.9147
1.28 | 18.972 | 0.0824 | -0.0032 | 1.7926 | 0.4224 | 0.9184
1.29 | 18.9847 | 0.0837 | -0.0036 | 1.9035 | 0.4319 | 0.9254
1.3 | 19.0367 | 0.0863 | -0.0035 | 1.7704 | 0.4479 | 0.9375
1.31 | 19.4113 | 0.0875 | -0.0033 | 1.8282 | 0.4559 | 0.9334
1.32 | 19.1283 | 0.0888 | -0.0002 | 1.6809 | 0.4641 | 0.9488
1.33 | 19.2089 | 0.1072 | -0.0011 | 1.6706 | 0.5626 | 1.0245
1.34 | 19.2895 | 0.114 | -0.0013 | 1.6612 | 0.6021 | 1.0485
1.35 | 19.4612 | 0.1122 | -0.0014 | 1.6432 | 0.5964 | 1.0381
1.36 | 19.2157 | 0.1149 | -0.0014 | 1.5983 | 0.6157 | 1.0559
1.37 | 19.3155 | 0.115 | -0.0014 | 1.6342 | 0.624 | 1.0546
1.38 | 19.1699 | 0.115 | -0.0014 | 1.6086 | 0.6326 | 1.0597
1.39 | 19.0326 | 0.115 | -0.0014 | 1.5729 | 0.6423 | 1.0647
1.4 | 18.8744 | 0.1149 | -0.0015 | 1.6474 | 0.6526 | 1.07
1.41 | 18.6247 | 0.1147 | -0.0017 | 1.6109 | 0.6646 | 1.0776
1.42 | 18.0213 | 0.1119 | -0.0016 | 1.7007 | 0.6619 | 1.0871
1.43 | 17.1058 | 0.0946 | -0.0018 | 1.6899 | 0.5727 | 1.0504
1.44 | 16.6522 | 0.0901 | -0.0019 | 1.7624 | 0.5602 | 1.0478
1.45 | 16.1237 | 0.0923 | -0.0019 | 1.7119 | 0.5911 | 1.0772
1.46 | 14.6755 | 0.0866 | -0.002 | 1.6731 | 0.5718 | 1.1082
1.47 | 14.1886 | 0.0786 | -0.0021 | 1.6203 | 0.536 | 1.092
1.48 | 13.785 | 0.0785 | -0.0022 | 1.7236 | 0.5537 | 1.1099
1.49 | 13.3979 | 0.0697 | -0.0023 | 1.7654 | 0.5093 | 1.0832
1.5 | 12.6405 | 0.0676 | -0.0022 | 1.7568 | 0.5123 | 1.108
1.51 | 12.445 | 0.0658 | -0.0024 | 1.7829 | 0.518 | 1.1089
1.52 | 11.8124 | 0.0547 | -0.0028 | 1.7403 | 0.4474 | 1.0747
1.53 | 11.0384 | 0.0524 | -0.0031 | 1.8121 | 0.4451 | 1.1022
1.54 | 10.564 | 0.0495 | -0.0031 | 1.8612 | 0.4371 | 1.1106
1.55 | 10.2852 | 0.0491 | -0.003 | 1.8828 | 0.4508 | 1.1259
1.56 | 10.1645 | 0.049 | -0.0029 | 1.8107 | 0.4656 | 1.1341
1.57 | 9.9479 | 0.0489 | -0.0026 | 1.8762 | 0.4812 | 1.1483
1.58 | 9.6973 | 0.0489 | -0.0023 | 1.7965 | 0.4987 | 1.1656
1.59 | 9.5552 | 0.0488 | -0.0023 | 1.8539 | 0.5154 | 1.1757
1.6 | 9.2294 | 0.0487 | -0.0039 | 1.884 | 0.5321 | 1.198
1.61 | 9.008 | 0.0484 | -0.0042 | 1.9214 | 0.5482 | 1.2125
1.62 | 8.4567 | 0.0467 | -0.0056 | 1.8252 | 0.548 | 1.2408
1.63 | 8.1559 | 0.0363 | -0.0058 | 1.849 | 0.4404 | 1.1821
1.64 | 7.9178 | 0.0366 | -0.0062 | 1.9373 | 0.4583 | 1.2048
1.65 | 7.6839 | 0.0341 | -0.0063 | 1.9816 | 0.4412 | 1.2028
1.66 | 7.3038 | 0.0317 | -0.0063 | 1.9937 | 0.4246 | 1.2133
1.67 | 6.9947 | 0.0319 | -0.0067 | 1.9816 | 0.4432 | 1.2439
1.68 | 6.9947 | 0.031 | -0.0068 | 1.8619 | 0.4466 | 1.237
1.69 | 6.6271 | 0.03 | -0.0068 | 1.8115 | 0.4494 | 1.2623
1.7 | 6.3013 | 0.0279 | -0.0069 | 1.8115 | 0.4353 | 1.2737
1.71 | 5.9963 | 0.0252 | -0.0069 | 1.9093 | 0.4106 | 1.2766
1.72 | 5.7081 | 0.0245 | -0.0065 | 1.8619 | 0.4157 | 1.3008
1.73 | 5.7081 | 0.0243 | -0.0071 | 1.827 | 0.4309 | 1.3011
1.74 | 5.4116 | 0.0243 | -0.0077 | 1.9434 | 0.4498 | 1.3356
1.75 | 5.1484 | 0.0245 | -0.0079 | 1.9434 | 0.4751 | 1.3709
1.76 | 4.8435 | 0.0248 | -0.0079 | 1.9497 | 0.501 | 1.413
1.77 | 4.8435 | 0.0252 | -0.008 | 1.9561 | 0.5332 | 1.4201
1.78 | 4.5093 | 0.026 | -0.008 | 1.9214 | 0.5772 | 1.4752
1.79 | 4.1668 | 0.026 | -0.0081 | 1.9214 | 0.6044 | 1.5258
1.8 | 3.8368 | 0.0267 | -0.0081 | 1.9123 | 0.6496 | 1.5864
1.81 | 3.8368 | 0.0268 | -0.0082 | 2.0065 | 0.6835 | 1.5897
1.82 | 3.5235 | 0.0269 | -0.0083 | 1.9937 | 0.7157 | 1.6446
1.83 | 3.2938 | 0.0267 | -0.0084 | 1.9937 | 0.746 | 1.6866
1.84 | 3.0724 | 0.0266 | -0.0084 | 2.1428 | 0.7767 | 1.7299
1.85 | 3.0724 | 0.0263 | -0.0084 | 2.1446 | 0.8022 | 1.7283
1.86 | 2.9095 | 0.0263 | -0.0084 | 2.1042 | 0.8357 | 1.7639
1.87 | 2.7758 | 0.0249 | -0.0084 | 2.1042 | 0.8256 | 1.779
1.88 | 2.7758 | 0.0224 | -0.0084 | 2.0569 | 0.7739 | 1.7506
1.89 | 2.6672 | 0.0224 | -0.0084 | 2.0762 | 0.8056 | 1.777
1.9 | 2.5293 | 0.0221 | -0.0084 | 2.1206 | 0.8233 | 1.808
1.91 | 2.4416 | 0.022 | -0.0084 | 2.1384 | 0.8528 | 1.8303
1.92 | 2.4416 | 0.022 | -0.0084 | 2.0318 | 0.8852 | 1.832
1.93 | 2.3706 | 0.022 | -0.0084 | 2.1042 | 0.9168 | 1.8521
1.94 | 2.379 | 0.022 | -0.0085 | 2.0599 | 0.946 | 1.8515
1.95 | 2.3497 | 0.0221 | -0.0085 | 2.0723 | 0.9812 | 1.8622
1.96 | 2.3497 | 0.0263 | -0.0086 | 2.1353 | 1.2019 | 1.9134
1.97 | 2.1994 | 0.0264 | -0.0087 | 2.1358 | 1.238 | 1.9574
1.98 | 2.0072 | 0.0264 | -0.0087 | 2.1358 | 1.2698 | 2.0163
1.99 | 2.0072 | 0.0264 | -0.0088 | 2.2389 | 1.2927 | 2.0179
2 | 1.8485 | 0.0264 | -0.0089 | 2.0992 | 1.2952 | 2.0711
2.01 | 1.7232 | 0.0263 | -0.009 | 2.2299 | 1.2823 | 2.1158
2.02 | 1.6709 | 0.026 | -0.0091 | 2.2299 | 1.2599 | 2.1334
2.03 | 1.6685 | 0.0246 | -0.0091 | 2.1795 | 1.1801 | 2.12
2.04 | 1.6802 | 0.0229 | -0.0091 | 2.2234 | 1.0867 | 2.0968
2.05 | 1.6919 | 0.0213 | -0.0091 | 2.2453 | 0.9998 | 2.0736
2.06 | 1.7163 | 0.0187 | -0.0091 | 2.2453 | 0.8684 | 2.0305
2.07 | 1.7652 | 0.0178 | -0.0091 | 2.1073 | 0.8171 | 2.0012
2.08 | 1.9654 | 0.0168 | -0.0091 | 2.1511 | 0.7616 | 1.9205
2.09 | 2.45 | 0.0157 | -0.0092 | 2.2169 | 0.703 | 1.7679
2.1 | 2.6839 | 0.0148 | -0.0092 | 2.2299 | 0.6545 | 1.6985
2.11 | 2.6839 | 0.0146 | -0.0096 | 2.2804 | 0.6378 | 1.6969
2.12 | 2.7674 | 0.0145 | -0.011 | 2.2654 | 0.6239 | 1.6772
2.13 | 2.8092 | 0.0144 | -0.0118 | 2.2654 | 0.6155 | 1.6693
2.14 | 2.7883 | 0.0145 | -0.0118 | 2.283 | 0.6116 | 1.6761
2.15 | 2.7883 | 0.0145 | -0.0121 | 2.2737 | 0.6096 | 1.6784
2.16 | 2.6755 | 0.0146 | -0.0125 | 2.2737 | 0.613 | 1.7071
2.17 | 2.5293 | 0.0154 | -0.0125 | 2.2169 | 0.6464 | 1.7565
2.18 | 2.5293 | 0.0147 | -0.0129 | 2.2804 | 0.6207 | 1.7466
2.19 | 2.3748 | 0.0158 | -0.0132 | 2.2579 | 0.6791 | 1.8051
2.2 | 2.2537 | 0.0168 | -0.0133 | 2.2579 | 0.7399 | 1.8548
2.21 | 2.1868 | 0.0193 | -0.0133 | 2.3176 | 0.8706 | 1.9115
2.22 | 2.1868 | 0.0193 | -0.0133 | 2.3051 | 0.8963 | 1.913
2.23 | 2.0866 | 0.0195 | -0.0134 | 2.2957 | 0.9384 | 1.9465
2.24 | 1.9529 | 0.0195 | -0.0134 | 2.2957 | 0.9776 | 1.9896
2.25 | 1.7775 | 0.0195 | -0.0134 | 2.3526 | 1.0212 | 2.05
2.26 | 1.7775 | 0.0195 | -0.0134 | 2.403 | 1.069 | 2.0514
2.27 | 1.6939 | 0.0192 | -0.0134 | 2.3616 | 1.1028 | 2.079
2.28 | 1.6584 | 0.0185 | -0.0134 | 2.3616 | 1.1171 | 2.0838
2.29 | 1.6229 | 0.0182 | -0.0133 | 2.3554 | 1.1552 | 2.0946
2.3 | 1.6605 | 0.0174 | -0.0133 | 2.3899 | 1.1602 | 2.0698
2.31 | 1.5603 | 0.0162 | -0.0132 | 2.3333 | 1.1381 | 2.0917
2.32 | 1.3806 | 0.0162 | -0.0132 | 2.4842 | 1.2053 | 2.1702
2.33 | 1.2261 | 0.0154 | -0.0131 | 2.3836 | 1.2137 | 2.2336
2.34 | 1.1593 | 0.0137 | -0.0131 | 2.4438 | 1.1427 | 2.2406
2.35 | 1.0423 | 0.0132 | -0.0131 | 2.4056 | 1.1606 | 2.3003
2.36 | 0.9504 | 0.0129 | -0.013 | 2.4491 | 1.1996 | 2.355
2.37 | 0.9128 | 0.0112 | -0.0129 | 2.4622 | 1.1018 | 2.347
2.38 | 0.846 | 0.0101 | -0.0129 | 2.466 | 1.053 | 2.372
2.39 | 0.8126 | 0.01 | -0.0129 | 2.4498 | 1.1067 | 2.397
2.4 | 0.7374 | 0.0099 | -0.0128 | 2.4559 | 1.1705 | 2.4589
2.41 | 0.6789 | 0.0098 | -0.0128 | 2.5062 | 1.2418 | 2.5131
2.42 | 0.658 | 0.0098 | -0.0127 | 2.4559 | 1.3068 | 2.5339
2.43 | 0.6246 | 0.0098 | -0.0125 | 2.4881 | 1.3767 | 2.5697
2.44 | 0.6079 | 0.0096 | -0.0124 | 2.5566 | 1.4203 | 2.5842
2.45 | 0.5995 | 0.0087 | -0.0122 | 2.5283 | 1.348 | 2.571
2.46 | 0.5745 | 0.0082 | -0.0121 | 2.5161 | 1.3239 | 2.5867
2.47 | 0.5703 | 0.0071 | -0.012 | 2.4438 | 1.1927 | 2.5594
2.48 | 0.5661 | 0.0067 | -0.0118 | 2.5566 | 1.166 | 2.5526
2.49 | 0.5619 | 0.0066 | -0.0118 | 2.5221 | 1.1967 | 2.5575
2.5 | 0.5619 | 0.0066 | -0.0116 | 2.5566 | 1.2246 | 2.5582
2.51 | 0.5577 | 0.0066 | -0.0115 | 2.6006 | 1.2503 | 2.5644
2.52 | 0.5034 | 0.0066 | 0.0049 | 2.5945 | 1.2759 | 2.6296
2.53 | 0.4763 | 0.0066 | 0.005 | 2.6049 | 1.299 | 2.6681
2.54 | 0.4627 | 0.0066 | 0.0051 | 2.5383 | 1.3209 | 2.6891
2.55 | 0.4559 | 0.0066 | 0.0052 | 2.5885 | 1.3449 | 2.7007
2.56 | 0.4544 | 0.0066 | 0.0054 | 2.6493 | 1.3694 | 2.7045
2.57 | 0.4539 | 0.0065 | 0.0056 | 2.5161 | 1.3756 | 2.7033
2.58 | 0.4533 | 0.0057 | 0.0058 | 2.5945 | 1.231 | 2.6761
2.59 | 0.4575 | 0.0055 | 0.0059 | 2.695 | 1.2125 | 2.6637
2.6 | 0.4491 | 0.0054 | 0.0062 | 2.5161 | 1.2158 | 2.6737
2.61 | 0.4471 | 0.0054 | 0.0062 | 2.5945 | 1.2419 | 2.6784
2.62 | 0.445 | 0.0054 | 0.0064 | 2.6387 | 1.2492 | 2.6811
2.63 | 0.445 | 0.0053 | 0.0065 | 2.6609 | 1.2526 | 2.6807
2.64 | 0.4283 | 0.0053 | 0.0065 | 2.6107 | 1.2659 | 2.7082
2.65 | 0.4074 | 0.0052 | 0.0066 | 2.6609 | 1.2542 | 2.7397
2.66 | 0.3907 | 0.0051 | 0.0067 | 2.6387 | 1.2543 | 2.7679
2.67 | 0.3865 | 0.0051 | 0.0069 | 2.6215 | 1.2604 | 2.7759
2.68 | 0.3823 | 0.0051 | 0.0071 | 2.6387 | 1.2697 | 2.7845
2.69 | 0.3823 | 0.0051 | 0.0073 | 2.6729 | 1.2798 | 2.7856
2.7 | 0.3802 | 0.0051 | 0.0074 | 2.6107 | 1.2918 | 2.7911
2.71 | 0.3792 | 0.005 | 0.0077 | 2.6227 | 1.2781 | 2.7901
2.72 | 0.3786 | 0.005 | 0.0078 | 2.6509 | 1.2893 | 2.7928
2.73 | 0.3784 | 0.0048 | 0.008 | 2.7232 | 1.2484 | 2.786
2.74 | 0.3782 | 0.0048 | 0.0083 | 2.695 | 1.2548 | 2.7879
2.75 | 0.3782 | 0.0048 | 0.0084 | 2.6729 | 1.2417 | 2.7874
2.76 | 0.3782 | 0.0047 | 0.0087 | 2.7232 | 1.2296 | 2.7877
2.77 | 0.3783 | 0.0047 | 0.0088 | 2.7111 | 1.2215 | 2.7894
2.78 | 0.3784 | 0.0047 | 0.0091 | 2.6668 | 1.2094 | 2.7909
2.79 | 0.3787 | 0.0048 | 0.0095 | 2.6995 | 1.1991 | 2.7928
2.8 | 0.3792 | 0.0048 | 0.0098 | 2.7613 | 1.1863 | 2.7945
2.81 | 0.3802 | 0.0048 | 0.01 | 2.7332 | 1.1743 | 2.7953
2.82 | 0.3823 | 0.0048 | 0.0103 | 2.6889 | 1.1582 | 2.793
2.83 | 0.3907 | 0.0049 | 0.0105 | 2.7012 | 1.1669 | 2.784
2.84 | 0.4074 | 0.0049 | 0.0108 | 2.7171 | 1.1516 | 2.7567
2.85 | 0.4241 | 0.005 | 0.011 | 2.7392 | 1.1596 | 2.7351
2.86 | 0.4408 | 0.0051 | 0.0114 | 2.7392 | 1.1667 | 2.7145
2.87 | 0.4617 | 0.0052 | 0.0116 | 2.7554 | 1.1719 | 2.6888
2.88 | 0.4784 | 0.0054 | 0.0119 | 2.7956 | 1.1951 | 2.6745
2.89 | 0.4993 | 0.0057 | 0.0121 | 2.7776 | 1.2352 | 2.659
2.9 | 0.4951 | 0.0059 | 0.0122 | 2.8176 | 1.2466 | 2.6737
2.91 | 0.4867 | 0.0062 | 0.0125 | 2.7111 | 1.2742 | 2.6975
2.92 | 0.4826 | 0.0066 | 0.0128 | 2.7735 | 1.3194 | 2.7187
2.93 | 0.4842 | 0.0071 | 0.0128 | 2.8115 | 1.3859 | 2.7344
2.94 | 0.4859 | 0.0074 | 0.0131 | 2.7956 | 1.4111 | 2.7414
2.95 | 0.4914 | 0.0075 | 0.0133 | 2.9001 | 1.4218 | 2.7391
2.96 | 0.5034 | 0.0075 | 0.0139 | 2.7735 | 1.4193 | 2.7243
2.97 | 0.5327 | 0.0075 | 0.0141 | 2.8499 | 1.4173 | 2.6869
2.98 | 0.5619 | 0.0074 | 0.0143 | 2.822 | 1.4192 | 2.6519
2.99 | 0.6037 | 0.0073 | 0.0145 | 2.7776 | 1.4034 | 2.6016
3 | 0.6329 | 0.0068 | 0.0147 | 2.822 | 1.3164 | 2.5561
3.01 | 0.6413 | 0.0071 | 0.0147 | 2.9503 | 1.3831 | 2.5584
3.02 | 0.6204 | 0.0065 | 0.0143 | 2.8779 | 1.2737 | 2.5622
3.03 | 0.5703 | 0.0062 | 0.014 | 2.8618 | 1.2223 | 2.6089
3.04 | 0.516 | 0.0054 | 0.0139 | 2.9281 | 1.0712 | 2.6472
3.05 | 0.4659 | 0.0048 | 0.0139 | 2.8558 | 0.9585 | 2.6925
3.06 | 0.445 | 0.0045 | 0.014 | 2.906 | 0.9054 | 2.7117
3.07 | 0.4346 | 0.0043 | 0.014 | 2.9001 | 0.8736 | 2.7201
3.08 | 0.4293 | 0.0042 | 0.0142 | 2.8779 | 0.8637 | 2.725
3.09 | 0.4267 | 0.0041 | 0.0142 | 2.8779 | 0.8552 | 2.7258
3.1 | 0.4254 | 0.0041 | 0.0144 | 2.9001 | 0.8703 | 2.7293
3.11 | 0.4248 | 0.004 | 0.0146 | 2.9001 | 0.8744 | 2.7293
3.12 | 0.4256 | 0.004 | 0.0148 | 2.9001 | 0.8816 | 2.7282
3.13 | 0.4264 | 0.004 | 0.015 | 2.9165 | 0.8869 | 2.7277
3.14 | 0.4283 | 0.004 | 0.0152 | 2.8887 | 0.8885 | 2.7254
3.15 | 0.4324 | 0.004 | 0.0154 | 2.912 | 0.8894 | 2.7204
3.16 | 0.4408 | 0.0034 | 0.0156 | 2.912 | 0.7671 | 2.6799
3.17 | 0.4491 | 0.0032 | 0.0156 | 2.906 | 0.7051 | 2.6532
3.18 | 0.4742 | 0.003 | 0.0159 | 2.9724 | 0.6746 | 2.6103
3.19 | 0.4742 | 0.003 | 0.0161 | 3.0005 | 0.6596 | 2.6076
3.2 | 0.4909 | 0.003 | 0.0163 | 3.0065 | 0.6631 | 2.587
3.21 | 0.4951 | 0.003 | 0.0165 | 2.9667 | 0.6665 | 2.5836
3.22 | 0.4909 | 0.0031 | 0.0166 | 2.9341 | 0.681 | 2.5943
3.23 | 0.4742 | 0.0032 | 0.0169 | 2.9341 | 0.7133 | 2.6268
3.24 | 0.4575 | 0.0034 | 0.0169 | 3.0448 | 0.759 | 2.6635
3.25 | 0.445 | 0.0038 | 0.017 | 2.9341 | 0.8502 | 2.705
3.26 | 0.445 | 0.0041 | 0.0173 | 3.0408 | 0.9203 | 2.7213
3.27 | 0.4283 | 0.0043 | 0.0175 | 3.0612 | 0.9693 | 2.7585
3.28 | 0.4241 | 0.0043 | 0.0177 | 3.039 | 0.9763 | 2.7667
3.29 | 0.4199 | 0.0051 | 0.0177 | 3.0507 | 1.1665 | 2.8106
3.3 | 0.4199 | 0.0052 | 0.0178 | 2.9623 | 1.2005 | 2.8161
3.31 | 0.4178 | 0.0054 | 0.0181 | 3.0346 | 1.2588 | 2.829
3.32 | 0.4157 | 0.0054 | 0.0181 | 2.9889 | 1.2823 | 2.836
3.33 | 0.4157 | 0.0055 | 0.0183 | 3.0225 | 1.2976 | 2.8383
3.34 | 0.4138 | 0.0054 | 0.0225 | 3.095 | 1.2959 | 2.8399
3.35 | 0.4133 | 0.0054 | 0.0228 | 3.0226 | 1.2921 | 2.8403
3.36 | 0.4133 | 0.0053 | 0.023 | 2.9402 | 1.2787 | 2.838
3.37 | 0.4133 | 0.0051 | 0.0232 | 2.9946 | 1.2378 | 2.8312
3.38 | 0.4134 | 0.0048 | 0.0234 | 3.0065 | 1.1706 | 2.8197
3.39 | 0.4136 | 0.0047 | 0.0236 | 3.0779 | 1.1389 | 2.814
3.4 | 0.4157 | 0.0046 | 0.0237 | 3.0448 | 1.1254 | 2.8085
3.41 | 0.4157 | 0.0045 | 0.0239 | 3.0005 | 1.1201 | 2.8082
3.42 | 0.4157 | 0.0045 | 0.024 | 3.1114 | 1.1191 | 2.8087
3.43 | 0.4074 | 0.0045 | 0.024 | 3.1172 | 1.1179 | 2.8238
3.44 | 0.4074 | 0.0045 | 0.0241 | 3.0892 | 1.1085 | 2.8256
3.45 | 0.3865 | 0.0045 | 0.0241 | 3.0612 | 1.0706 | 2.8646
3.46 | 0.3865 | 0.0046 | 0.0243 | 3.1057 | 1.0067 | 2.867
3.47 | 0.3865 | 0.0046 | 0.0245 | 3.1114 | 0.9271 | 2.8706
3.48 | 0.3865 | 0.0052 | 0.0248 | 3.1336 | 0.9625 | 2.8978
3.49 | 0.3865 | 0.0054 | 0.0248 | 3.1572 | 0.9087 | 2.9053
3.5 | 0.3907 | 0.0053 | 0.025 | 3.123 | 0.8437 | 2.8987
3.51 | 0.3907 | 0.0053 | 0.0252 | 3.0835 | 0.7963 | 2.8998
3.52 | 0.4074 | 0.0053 | 0.0255 | 3.1009 | 0.7531 | 2.8678
3.53 | 0.4951 | 0.005 | 0.0258 | 3.1733 | 0.7 | 2.7238
3.54 | 0.7039 | 0.0044 | 0.026 | 3.1733 | 0.6084 | 2.4704
3.55 | 0.9671 | 0.0042 | 0.026 | 3.1395 | 0.5624 | 2.2616
3.56 | 1.2511 | 0.004 | 0.0264 | 3.1503 | 0.54 | 2.1023
3.57 | 1.2511 | 0.004 | 0.0267 | 3.1171 | 0.5346 | 2.1025
3.58 | 1.3347 | 0.0041 | 0.0258 | 3.1452 | 0.5423 | 2.0684
3.59 | 1.2637 | 0.0042 | 0.0238 | 3.1726 | 0.5502 | 2.1049
3.6 | 1.1175 | 0.0043 | 0.0236 | 3.1726 | 0.5683 | 2.1855
3.61 | 0.9253 | 0.0051 | 0.0234 | 3.1615 | 0.6723 | 2.3326
3.62 | 0.7332 | 0.0057 | 0.0234 | 3.0612 | 0.7504 | 2.503
3.63 | 0.7332 | 0.0057 | 0.0234 | 3.0835 | 0.7539 | 2.5042
3.64 | 0.5953 | 0.0062 | 0.0235 | 3.2004 | 0.836 | 2.6597
3.65 | 0.4867 | 0.0062 | 0.0235 | 3.1225 | 0.8691 | 2.7978
3.66 | 0.4366 | 0.0063 | 0.0239 | 3.1225 | 0.9474 | 2.8802
3.67 | 0.4303 | 0.0064 | 0.0239 | 3.2282 | 1.0241 | 2.8943
3.68 | 0.4272 | 0.0064 | 0.0242 | 3.1558 | 1.0986 | 2.899
3.69 | 0.4267 | 0.0063 | 0.0245 | 3.1895 | 1.1771 | 2.8994
3.7 | 0.4266 | 0.0062 | 0.0249 | 3.2504 | 1.2325 | 2.8959
3.71 | 0.4275 | 0.0059 | 0.0252 | 3.2504 | 1.2362 | 2.8852
3.72 | 0.4283 | 0.0057 | 0.0254 | 3.1837 | 1.2326 | 2.8777
3.73 | 0.4283 | 0.0054 | 0.0254 | 3.2619 | 1.2061 | 2.8675
3.74 | 0.4303 | 0.0054 | 0.0257 | 3.2339 | 1.226 | 2.8654
3.75 | 0.4324 | 0.0053 | 0.026 | 3.2504 | 1.2075 | 2.8592
3.76 | 0.4366 | 0.0052 | 0.0263 | 3.1837 | 1.1925 | 2.8516
3.77 | 0.4408 | 0.0052 | 0.0263 | 3.1895 | 1.187 | 2.846
3.78 | 0.4491 | 0.0053 | 0.0266 | 3.1781 | 1.184 | 2.8343
3.79 | 0.4491 | 0.0053 | 0.0269 | 3.2783 | 1.1815 | 2.8357
3.8 | 0.4502 | 0.0053 | 0.0272 | 3.2727 | 1.1881 | 2.8369
3.81 | 0.4512 | 0.0053 | 0.0275 | 3.3396 | 1.1851 | 2.8365
3.82 | 0.4533 | 0.0054 | 0.0279 | 3.2619 | 1.2057 | 2.8383
3.83 | 0.4575 | 0.0054 | 0.0279 | 3.2449 | 1.2051 | 2.8331
3.84 | 0.4575 | 0.0057 | 0.0281 | 3.3285 | 1.2736 | 2.8457
3.85 | 0.4617 | 0.0057 | 0.0284 | 3.3565 | 1.2793 | 2.8405
3.86 | 0.4617 | 0.0059 | 0.0287 | 3.3396 | 1.3308 | 2.849
3.87 | 0.4575 | 0.006 | 0.029 | 3.3173 | 1.3641 | 2.8602
3.88 | 0.4533 | 0.006 | 0.029 | 3.3228 | 1.3908 | 2.8697
3.89 | 0.4491 | 0.0061 | 0.0292 | 3.3507 | 1.4097 | 2.8776
3.9 | 0.4491 | 0.006 | 0.0294 | 3.3565 | 1.4291 | 2.8786
3.91 | 0.4408 | 0.006 | 0.0297 | 3.3507 | 1.4493 | 2.8928
3.92 | 0.4324 | 0.006 | 0.0299 | 3.3228 | 1.4613 | 2.9062
3.93 | 0.4199 | 0.0059 | 0.0301 | 3.4119 | 1.4606 | 2.9248
3.94 | 0.3948 | 0.0059 | 0.0301 | 3.4119 | 1.4843 | 2.9707
3.95 | 0.3948 | 0.0054 | 0.0303 | 3.3673 | 1.3811 | 2.9529
3.96 | 0.374 | 0.0052 | 0.0305 | 3.3228 | 1.3496 | 2.9858
3.97 | 0.3572 | 0.0051 | 0.0307 | 3.3396 | 1.3466 | 3.0191
3.98 | 0.3447 | 0.0051 | 0.0308 | 3.3396 | 1.3494 | 3.0462
3.99 | 0.3322 | 0.0051 | 0.0311 | 3.3844 | 1.343 | 3.0749
4 | 0.3316 | 0.0051 | 0.0311 | 3.4174 | 1.3291 | 3.0774
4.01 | 0.3313 | 0.0051 | 0.0312 | 3.512 | 1.3103 | 3.0792
4.02 | 0.3313 | 0.0051 | 0.0315 | 3.4066 | 1.3012 | 3.0821
4.03 | 0.3349 | 0.0052 | 0.0317 | 3.3729 | 1.2903 | 3.0766
4.04 | 0.3385 | 0.0053 | 0.032 | 3.3729 | 1.2856 | 3.0727
4.05 | 0.3531 | 0.0054 | 0.032 | 3.3062 | 1.2999 | 3.0481
4.06 | 0.4032 | 0.0055 | 0.0323 | 3.4397 | 1.2989 | 2.9548
4.07 | 0.4032 | 0.0056 | 0.0327 | 3.4288 | 1.2956 | 2.9598
4.08 | 0.4659 | 0.0056 | 0.033 | 3.4397 | 1.2678 | 2.8573
4.09 | 0.516 | 0.0057 | 0.0333 | 3.4397 | 1.2619 | 2.7908
4.1 | 0.541 | 0.0057 | 0.0336 | 3.4789 | 1.2348 | 2.7593
4.11 | 0.5369 | 0.0062 | 0.0336 | 3.4675 | 1.3148 | 2.7832
4.12 | 0.5369 | 0.0062 | 0.0339 | 3.4174 | 1.2879 | 2.7843
4.13 | 0.5327 | 0.0065 | 0.0342 | 3.5291 | 1.3239 | 2.8008
4.14 | 0.5285 | 0.0068 | 0.0346 | 3.4675 | 1.3591 | 2.817
4.15 | 0.5264 | 0.0068 | 0.035 | 3.4675 | 1.3362 | 2.8208
4.16 | 0.5243 | 0.007 | 0.035 | 3.5343 | 1.3499 | 2.8294
4.17 | 0.5243 | 0.007 | 0.0352 | 3.4453 | 1.3492 | 2.8328
4.18 | 0.5222 | 0.007 | 0.0355 | 3.5236 | 1.3431 | 2.8367
4.19 | 0.5202 | 0.007 | 0.0358 | 3.5066 | 1.3403 | 2.8399
4.2 | 0.5202 | 0.007 | 0.0361 | 3.4954 | 1.3415 | 2.8404
4.21 | 0.5181 | 0.0069 | 0.0364 | 3.4954 | 1.3297 | 2.8415
4.22 | 0.517 | 0.0068 | 0.0367 | 3.5233 | 1.3177 | 2.8409
4.23 | 0.5165 | 0.0065 | 0.0367 | 3.512 | 1.266 | 2.833
4.24 | 0.516 | 0.0062 | 0.0369 | 3.5011 | 1.2143 | 2.8247
4.25 | 0.516 | 0.0062 | 0.0372 | 3.5066 | 1.222 | 2.8258
4.26 | 0.5139 | 0.0057 | 0.0376 | 3.423 | 1.1308 | 2.8121
4.27 | 0.5118 | 0.0057 | 0.0378 | 3.5176 | 1.1384 | 2.8161
4.28 | 0.5118 | 0.0055 | 0.0381 | 3.5678 | 1.1059 | 2.8098
4.29 | 0.5076 | 0.0055 | 0.0383 | 3.5455 | 1.1132 | 2.8166
4.3 | 0.4951 | 0.0054 | 0.043 | 3.5233 | 1.1105 | 2.832
4.31 | 0.4826 | 0.0054 | 0.0433 | 3.5289 | 1.1127 | 2.85
4.32 | 0.4826 | 0.0054 | 0.0436 | 3.4397 | 1.1178 | 2.8506
4.33 | 0.4742 | 0.0054 | 0.0441 | 3.5621 | 1.1232 | 2.8635
4.34 | 0.4659 | 0.0054 | 0.0444 | 3.5011 | 1.1315 | 2.8771
4.35 | 0.4617 | 0.0053 | 0.0447 | 3.5789 | 1.1188 | 2.8807
4.36 | 0.4596 | 0.0052 | 0.045 | 3.5621 | 1.1059 | 2.8811
4.37 | 0.4585 | 0.0051 | 0.0456 | 3.5957 | 1.0926 | 2.8798
4.38 | 0.458 | 0.0051 | 0.0459 | 3.5011 | 1.1008 | 2.8817
4.39 | 0.4575 | 0.005 | 0.0462 | 3.5343 | 1.0868 | 2.8795
4.4 | 0.4575 | 0.0049 | 0.0465 | 3.6183 | 1.0709 | 2.8765
4.41 | 0.4533 | 0.0049 | 0.0468 | 3.59 | 1.075 | 2.8841
4.42 | 0.4512 | 0.0048 | 0.0473 | 3.5844 | 1.0677 | 2.8864
4.43 | 0.4491 | 0.0048 | 0.0475 | 3.6355 | 1.0648 | 2.8898
4.44 | 0.4491 | 0.0048 | 0.0478 | 3.6122 | 1.0625 | 2.8903
4.45 | 0.447 | 0.0048 | 0.048 | 3.6459 | 1.0617 | 2.8944
4.46 | 0.446 | 0.0048 | 0.0484 | 3.7013 | 1.0607 | 2.897
4.47 | 0.4462 | 0.0048 | 0.0486 | 3.7013 | 1.0595 | 2.8977
4.48 | 0.4463 | 0.0048 | 0.049 | 3.6122 | 1.0634 | 2.8995
4.49 | 0.4472 | 0.0049 | 0.0492 | 3.679 | 1.0667 | 2.9003
4.5 | 0.4491 | 0.0049 | 0.0492 | 3.6067 | 1.075 | 2.9004
4.51 | 0.4533 | 0.005 | 0.0496 | 3.7078 | 1.0938 | 2.8988
4.52 | 0.4533 | 0.0051 | 0.0499 | 3.7182 | 1.1106 | 2.9039
4.53 | 0.4617 | 0.007 | 0.0503 | 3.6902 | 1.517 | 2.9584
4.54 | 0.4575 | 0.0075 | 0.0506 | 3.7236 | 1.6123 | 2.9812
4.55 | 0.4617 | 0.0077 | 0.0509 | 3.7459 | 1.5298 | 2.9829
4.56 | 0.4659 | 0.0078 | 0.0512 | 3.6513 | 1.2129 | 2.9782
4.57 | 0.47 | 0.0076 | 0.0516 | 3.6513 | 0.817 | 2.9681
4.58 | 0.4742 | 0.0074 | 0.0519 | 3.7013 | 0.553 | 2.9578
4.59 | 0.4784 | 0.0071 | 0.0519 | 3.7514 | 0.4159 | 2.9423
4.6 | 0.4784 | 0.0067 | 0.0523 | 3.6459 | 0.319 | 2.9308
4.61 | 0.4909 | 0.0066 | 0.0526 | 3.796 | 0.2662 | 2.9119
4.62 | 0.4909 | 0.0066 | 0.053 | 3.6623 | 0.2278 | 2.913
4.63 | 0.5202 | 0.0067 | 0.0534 | 3.7848 | 0.2005 | 2.8738
4.64 | 1.2344 | 0.0067 | 0.0544 | 3.8738 | 0.1793 | 2.3084
4.65 | 3.0097 | 0.0071 | 0.0555 | 3.5436 | 0.1715 | 1.7889
4.66 | 5.9629 | 0.0178 | 0.0566 | 3.5122 | 0.3917 | 1.5492
4.67 | 8.323 | 0.0231 | 0.0566 | 3.5122 | 0.4684 | 1.4048
4.68 | 7.2996 | 0.0256 | 0.0477 | 3.6068 | 0.483 | 1.5064
4.69 | 7.9178 | 0.0266 | 0.0382 | 3.6132 | 0.4695 | 1.467
4.7 | 8.0097 | 0.0268 | 0.0321 | 3.6622 | 0.4443 | 1.4626
4.71 | 8.4567 | 0.0268 | 0.0297 | 3.6361 | 0.4198 | 1.4313
4.72 | 8.2562 | 0.0268 | 0.0277 | 3.6557 | 0.3968 | 1.4464
4.73 | 8.1862 | 0.0268 | 0.0277 | 3.7148 | 0.3759 | 1.4523
4.74 | 8.1162 | 0.0268 | 0.0258 | 3.6956 | 0.3578 | 1.4578
4.75 | 8.1768 | 0.0266 | 0.0254 | 3.692 | 0.3446 | 1.4529
4.76 | 7.8238 | 0.0247 | 0.0248 | 3.6994 | 0.3171 | 1.4642
4.77 | 7.4709 | 0.0168 | 0.0237 | 3.7221 | 0.2185 | 1.4167
4.78 | 7.4327 | 0.0194 | 0.0228 | 3.6085 | 0.2541 | 1.4472
4.79 | 7.424 | 0.0148 | 0.0221 | 3.7148 | 0.1961 | 1.4006
4.8 | 7.4221 | 0.0141 | 0.0215 | 3.5176 | 0.1895 | 1.3939
4.81 | 7.4214 | 0.0135 | 0.0197 | 3.6274 | 0.1841 | 1.3882
4.82 | 7.5819 | 0.0116 | 0.0191 | 3.5857 | 0.1609 | 1.3557
4.83 | 7.7424 | 0.0119 | 0.018 | 3.7676 | 0.1684 | 1.3484
4.84 | 7.6254 | 0.0112 | 0.0173 | 3.7259 | 0.1617 | 1.3499
4.85 | 7.2996 | 0.0105 | 0.0159 | 3.6729 | 0.1548 | 1.3668
4.86 | 6.4517 | 0.0087 | 0.0157 | 3.7032 | 0.1307 | 1.4128
4.87 | 6.2386 | 0.0079 | 0.0143 | 3.5591 | 0.1206 | 1.4216
4.88 | 6.2511 | 0.0075 | 0.0141 | 3.7376 | 0.1163 | 1.4165
4.89 | 6.0089 | 0.0075 | 0.0136 | 3.6312 | 0.1184 | 1.4386
4.9 | 6.3848 | 0.0075 | 0.0118 | 3.7449 | 0.1202 | 1.4079
4.91 | 5.9253 | 0.0076 | 0.0088 | 3.6539 | 0.1224 | 1.449
4.92 | 5.4659 | 0.009 | 0.008 | 3.6578 | 0.1464 | 1.513
4.93 | 5.4539 | 0.0096 | 0.0065 | 3.7299 | 0.1575 | 1.5237
4.94 | 5.4486 | 0.0101 | 0.0049 | 3.7834 | 0.1673 | 1.5321
4.95 | 5.4526 | 0.0105 | 0.0039 | 3.7526 | 0.1749 | 1.5382
4.96 | 5.4566 | 0.011 | 0.0033 | 3.7526 | 0.1828 | 1.5455
4.97 | 5.4836 | 0.0165 | 0.0024 | 3.8851 | 0.2721 | 1.6127
4.98 | 5.5943 | 0.0183 | 0.0023 | 3.927 | 0.297 | 1.6218
4.99 | 6.0715 | 0.0186 | 0.0022 | 3.8169 | 0.2952 | 1.5772
5 | 6.0715 | 0.0186 | 0.0017 | 3.8102 | 0.289 | 1.5785
5.01 | 6.3598 | 0.0186 | 0.0017 | 3.9463 | 0.2817 | 1.5518
5.02 | 6.7942 | 0.0186 | 0.001 | 3.6956 | 0.2732 | 1.5136
5.03 | 6.5101 | 0.0185 | 0.0008 | 3.8396 | 0.2625 | 1.5382
5.04 | 6.625 | 0.0152 | -0.0005 | 3.8928 | 0.2044 | 1.4932
5.05 | 6.7399 | 0.001 | -0.0021 | 3.8741 | 0.0119 | 1.4929
5.06 | 7.1075 | 0.0001 | -0.0033 | 3.8744 | 0.001 | 2.1088
5.07 | 8.1267 | 0.0432 | -0.0048 | 3.8928 | 0.3533 | 1.5991
5.08 | 8.6488 |  | -0.0054 | 3.9194
5.09 | 9.2754 |  | -0.0058 | 3.9571
5.1 | 9.0289 |  | -0.0058 | 4.0064
5.11 | 9.3861 |  | -0.0058 | 4.0064
5.12 | 9.7432 |  | -0.0058 | 4.033
5.13 | 12.8195 |  | -0.0057 | 3.9919
5.14 | 23.3397 |  | -0.0043 | 3.9853
5.15 | 35.3822 |  | -0.0014 | 4.1225
5.16 | 48.7239 |  | 0.0066 | 4.0114
5.17 | 56.8844 |  | 0.0227 | 4.0996