## Header
Client Name | AL HUDAYRIYAT ISLAND PDA ENABLING WORKS
Job Number | HUDAYRIYAT
Sounding Number | PRE-HUD-H22d
Cone Number | S15CFIIP.S19528
Location | HUDAYRIYAT
Operator | BALAJI.S
Date | 2022-06-20
Start Time | 9:53
Time at penetration | 9:58
Total time taken | 0:05
Water level | 0
Reference level
Ground level | 1.98
Predrill | 0
Penetration Depth | 5.15
Remarks
E Coordinate | 235201.166
N Coordinate | 2702108.486
Alpha Factor | 0.8
Beta Factor | 1

## Data
Depth [m] | Cone resistance (qc) in MPa | Sleeve friction (fs) in MPa | Dynamic pore pressure (u2) in MPa | Inclination (I) in degr | Friction ratio (Rf) in % | Soil behaviour type index (Ic)
0 | 0 | 0 | 0 | 0.2673 | 0 | 4
0.01 | 1.7126 | 0 | -0.0003 | 0.4243 | 0 | 4
0.02 | 1.8129 | 0.0002 | -0.0002 | 0.5462 | 0.0054 | 0.7532
0.03 | 2.5146 | 0.0004 | -0.0001 | 0.8647 | 0.0091 | 0.6112
0.04 | 3.9474 | 0.0009 | -0.0001 | 1.0837 | 0.0177 | 0.5255
0.05 | 5.9983 | 0.0018 | 0.0001 | 1.4072 | 0.0312 | 0.5235
0.06 | 7.5689 | 0.0036 | 0.0001 | 1.376 | 0.0556 | 0.4805
0.07 | 8.0159 | 0.0072 | 0.0001 | 1.5321 | 0.1004 | 0.4754
0.08 | 8.4586 | 0.0143 | 0.0001 | 1.5097 | 0.1817 | 0.614
0.09 | 9.2523 | 0.021 | 0.0001 | 1.4892 | 0.2445 | 0.7111
0.1 | 9.716 | 0.0277 | 0.0001 | 1.4716 | 0.2973 | 0.7848
0.11 | 11.6937 | 0.0229 | 0.0001 | 1.5348 | 0.2296 | 0.6787
0.12 | 12.7799 | 0.0282 | 0.0002 | 1.5348 | 0.2648 | 0.7225
0.13 | 13.0961 | 0.034 | 0 | 1.4374 | 0.3013 | 0.7677
0.14 | 13.2043 | 0.0299 | 0 | 1.541 | 0.2527 | 0.7048
0.15 | 13.1918 | 0.0409 | 0 | 1.6045 | 0.3337 | 0.807
0.16 | 13.2584 | 0.0415 | -0.0001 | 1.5957 | 0.3302 | 0.8002
0.17 | 13.325 | 0.0473 | -0.0001 | 1.5999 | 0.368 | 0.8406
0.18 | 13.6122 | 0.0551 | -0.0001 | 1.5929 | 0.4202 | 0.8883
0.19 | 13.8868 | 0.0567 | -0.0001 | 1.6045 | 0.4252 | 0.8873
0.2 | 14.174 | 0.0669 | -0.0001 | 1.5841 | 0.4944 | 0.9428
0.21 | 14.6775 | 0.0689 | -0.0001 | 1.5556 | 0.5057 | 0.9393
0.22 | 14.5818 | 0.0758 | -0.0001 | 1.5216 | 0.5538 | 0.9752
0.23 | 14.2946 | 0.0826 | -0.0002 | 1.6124 | 0.6011 | 1.013
0.24 | 14.0741 | 0.0861 | -0.0002 | 1.5541 | 0.6234 | 1.0319
0.25 | 13.4665 | 0.0954 | -0.0003 | 1.5929 | 0.6856 | 1.0876
0.26 | 13.4445 | 0.0957 | -0.0005 | 1.5929 | 0.6791 | 1.087
0.27 | 13.4337 | 0.0959 | -0.0004 | 1.665 | 0.669 | 1.0858
0.28 | 13.4402 | 0.0959 | -0.0008 | 1.5999 | 0.6551 | 1.084
0.29 | 13.4466 | 0.0959 | -0.0016 | 1.6643 | 0.6389 | 1.0821
0.3 | 13.4623 | 0.0959 | -0.0028 | 1.72 | 0.6237 | 1.0801
0.31 | 13.995 | 0.0959 | -0.0029 | 1.7606 | 0.6099 | 1.0638
0.32 | 14.1157 | 0.0954 | -0.003 | 1.792 | 0.5937 | 1.0567
0.33 | 14.5526 | 0.0934 | -0.0028 | 1.8133 | 0.568 | 1.0345
0.34 | 15.1228 | 0.0891 | -0.0026 | 1.7614 | 0.5292 | 0.9981
0.35 | 16.6417 | 0.0805 | -0.002 | 1.6881 | 0.4656 | 0.9175
0.36 | 17.8111 | 0.0715 | -0.001 | 1.7401 | 0.4028 | 0.8414
0.37 | 19.5922 | 0.0673 | -0.0021 | 1.7648 | 0.3685 | 0.7819
0.38 | 20.9095 | 0.0676 | -0.007 | 1.748 | 0.3601 | 0.7612
0.39 | 21.1139 | 0.0679 | -0.0126 | 1.8356 | 0.352 | 0.7571
0.4 | 21.2432 | 0.0685 | -0.0131 | 1.8002 | 0.3458 | 0.7561
0.41 | 21.1348 | 0.0761 | -0.0132 | 1.88 | 0.3742 | 0.7993
0.42 | 21.4393 | 0.0761 | -0.0132 | 1.88 | 0.365 | 0.7924
0.43 | 21.5311 | 0.0773 | -0.0131 | 1.8673 | 0.362 | 0.7953
0.44 | 22.0359 | 0.0926 | -0.0129 | 1.9691 | 0.4241 | 0.8622
0.45 | 22.4656 | 0.0949 | -0.0086 | 2.0019 | 0.4256 | 0.8641
0.46 | 22.8202 | 0.0973 | 0.0001 | 1.88 | 0.427 | 0.8676
0.47 | 23.1748 | 0.1109 | -0.002 | 1.9853 | 0.4784 | 0.9163
0.48 | 23.3167 | 0.1246 | -0.002 | 1.9853 | 0.5288 | 0.9623
0.49 | 23.3167 | 0.1246 | -0.0095 | 1.9182 | 0.5206 | 0.9609
0.5 | 24.0801 | 0.1742 | -0.0113 | 1.8897 | 0.717 | 1.0918
0.51 | 23.8757 | 0.1742 | -0.0114 | 2.0469 | 0.7109 | 1.0938
0.52 | 24.0697 | 0.2111 | -0.0114 | 2.0364 | 0.8547 | 1.1725
0.53 | 24.2637 | 0.2174 | -0.0114 | 1.9635 | 0.8759 | 1.1812
0.54 | 25.4235 | 0.2238 | -0.0114 | 1.9635 | 0.899 | 1.1753
0.55 | 27.1005 | 0.225 | -0.0114 | 2.0364 | 0.9021 | 1.153
0.56 | 27.1005 | 0.2254 | -0.0113 | 1.9998 | 0.9032 | 1.1527
0.57 | 28.156 | 0.2252 | -0.0113 | 1.9998 | 0.903 | 1.1375
0.58 | 28.156 | 0.2251 | -0.011 | 2.1529 | 0.9024 | 1.1362
0.59 | 28.156 | 0.2236 | -0.011 | 2.1529 | 0.8972 | 1.1323
0.6 | 25.1105 | 0.2109 | -0.0102 | 2.1529 | 0.8504 | 1.1497
0.61 | 25.1105 | 0.2071 | -0.0094 | 2.154 | 0.8397 | 1.1412
0.62 | 23.8757 | 0.2033 | -0.0065 | 2.154 | 0.8316 | 1.1529
0.63 | 23.445 | 0.2026 | -0.0001 | 2.1077 | 0.8372 | 1.1584
0.64 | 23.2297 | 0.1647 | -0.0017 | 2.1529 | 0.6894 | 1.0721
0.65 | 23.123 | 0.1506 | -0.0028 | 2.1077 | 0.6411 | 1.0349
0.66 | 23.0163 | 0.1475 | -0.0032 | 2.0614 | 0.6387 | 1.0276
0.67 | 23.325 | 0.1457 | -0.0028 | 2.014 | 0.6435 | 1.0165
0.68 | 22.8828 | 0.1379 | -0.0034 | 1.992 | 0.6213 | 1.0005
0.69 | 21.7939 | 0.1367 | -0.0037 | 2.0161 | 0.6275 | 1.0178
0.7 | 21.2474 | 0.1355 | -0.0038 | 2.0376 | 0.6283 | 1.0252
0.71 | 19.9667 | 0.1342 | -0.0039 | 1.9468 | 0.6292 | 1.0493
0.72 | 19.563 | 0.1342 | -0.0035 | 1.993 | 0.634 | 1.0591
0.73 | 19.5323 | 0.1342 | -0.0049 | 1.993 | 0.6379 | 1.0603
0.74 | 19.5171 | 0.1345 | -0.0068 | 2.0405 | 0.6428 | 1.0621
0.75 | 19.5509 | 0.1353 | -0.0077 | 2.0405 | 0.6485 | 1.0642
0.76 | 19.5847 | 0.1386 | -0.0087 | 1.9943 | 0.6634 | 1.0743
0.77 | 19.6588 | 0.1427 | -0.0088 | 2.0174 | 0.681 | 1.0856
0.78 | 20.388 | 0.1469 | -0.009 | 2.0651 | 0.6966 | 1.0814
0.79 | 20.9262 | 0.1488 | -0.0099 | 2.0229 | 0.7012 | 1.0752
0.8 | 20.6216 | 0.1507 | -0.0101 | 2.0229 | 0.7044 | 1.088
0.81 | 20.8344 | 0.1844 | -0.0101 | 2.0279 | 0.8563 | 1.171
0.82 | 21.0023 | 0.1958 | -0.0101 | 2.0739 | 0.9124 | 1.1936
0.83 | 21.1702 | 0.2073 | -0.01 | 2.0185 | 0.9709 | 1.215
0.84 | 21.8315 | 0.2106 | -0.0094 | 2.0483 | 0.9923 | 1.2078
0.85 | 23.5837 | 0.2122 | -0.0082 | 2.0624 | 1.0061 | 1.1759
0.86 | 24.4723 | 0.2123 | -0.0042 | 2.0837 | 1.0142 | 1.1595
0.87 | 25.4151 | 0.2115 | -0.0036 | 2.1575 | 1.0195 | 1.141
0.88 | 24.3095 | 0.2107 | -0.0038 | 2.182 | 1.0276 | 1.1597
0.89 | 24.5682 | 0.2091 | -0.0036 | 2.1375 | 1.0341 | 1.1518
0.9 | 22.6116 | 0.2025 | -0.0034 | 2.2149 | 1.0157 | 1.1766
0.91 | 18.1398 | 0.1722 | -0.0022 | 2.2126 | 0.8777 | 1.2143
0.92 | 17.5073 | 0.1749 | -0.0014 | 2.1945 | 0.9071 | 1.2395
0.93 | 17.0578 | 0.154 | -0.0016 | 2.2174 | 0.8152 | 1.1993
0.94 | 17.0703 | 0.1665 | -0.0015 | 2.1689 | 0.9026 | 1.233
0.95 | 16.5335 | 0.1245 | -0.0014 | 2.1436 | 0.6954 | 1.127
0.96 | 16.0882 | 0.0996 | -0.0014 | 2.1874 | 0.5753 | 1.0486
0.97 | 15.8219 | 0.0962 | -0.0014 | 2.2126 | 0.577 | 1.0442
0.98 | 15.5639 | 0.0871 | -0.0014 | 2.1413 | 0.5413 | 1.013
0.99 | 15.206 | 0.0826 | -0.0017 | 2.1163 | 0.5328 | 1.0049
1 | 14.8273 | 0.0803 | -0.0022 | 2.1393 | 0.5351 | 1.0087
1.01 | 14.5568 | 0.0798 | -0.0024 | 2.1393 | 0.5408 | 1.0177
1.02 | 13.7453 | 0.085 | -0.0025 | 2.1163 | 0.584 | 1.077
1.03 | 13.4228 | 0.0902 | -0.0026 | 2.1854 | 0.626 | 1.1159
1.04 | 13.2616 | 0.1008 | -0.0026 | 2.1436 | 0.704 | 1.1695
1.05 | 13.2443 | 0.1054 | -0.0027 | 2.0976 | 0.7345 | 1.1898
1.06 | 13.236 | 0.11 | -0.0026 | 2.1666 | 0.7582 | 1.2089
1.07 | 13.2406 | 0.162 | -0.0026 | 2.0516 | 1.1125 | 1.3696
1.08 | 13.2451 | 0.1624 | -0.0026 | 2.0011 | 1.1107 | 1.3715
1.09 | 13.2543 | 0.1624 | -0.0023 | 2.0683 | 1.1103 | 1.3723
1.1 | 13.3333 | 0.162 | -0.0018 | 1.9803 | 1.1091 | 1.3692
1.11 | 13.7162 | 0.1616 | -0.0019 | 2.0033 | 1.1069 | 1.3538
1.12 | 14.2822 | 0.1511 | -0.0019 | 2.014 | 1.0343 | 1.3051
1.13 | 15.4848 | 0.1312 | -0.0019 | 1.8768 | 0.9008 | 1.2035
1.14 | 17.0995 | 0.1277 | -0.002 | 1.8649 | 0.882 | 1.1396
1.15 | 19.1094 | 0.12 | -0.0028 | 1.7547 | 0.8352 | 1.0549
1.16 | 16.8414 | 0.1164 | -0.0031 | 1.8554 | 0.8172 | 1.1114
1.17 | 16.6292 | 0.1129 | -0.0033 | 1.8554 | 0.8002 | 1.1068
1.18 | 15.36 | 0.1015 | -0.0034 | 1.8591 | 0.7263 | 1.1082
1.19 | 14.4444 | 0.0846 | -0.0034 | 1.8429 | 0.6117 | 1.0704
1.2 | 14.4444 | 0.0674 | -0.0033 | 1.8508 | 0.4926 | 0.9815
1.21 | 13.9118 | 0.0724 | -0.0033 | 1.8328 | 0.5358 | 1.033
1.22 | 12.5884 | 0.0646 | -0.003 | 1.7429 | 0.4851 | 1.0484
1.23 | 11.6146 | 0.0617 | -0.0024 | 1.748 | 0.4725 | 1.08
1.24 | 11.1527 | 0.052 | -0.0022 | 1.748 | 0.4087 | 1.0417
1.25 | 10.8656 | 0.0567 | -0.0021 | 1.8103 | 0.4613 | 1.0913
1.26 | 10.6991 | 0.0393 | -0.0021 | 1.8203 | 0.3281 | 0.9694
1.27 | 10.6991 | 0.0318 | -0.002 | 1.8651 | 0.2723 | 0.8987
1.28 | 10.5051 | 0.0304 | -0.002 | 1.915 | 0.2655 | 0.8972
1.29 | 10.5098 | 0.0291 | -0.0018 | 1.915 | 0.2583 | 0.8849
1.3 | 10.5145 | 0.0288 | -0.0018 | 1.8103 | 0.2597 | 0.8836
1.31 | 10.5345 | 0.0287 | -0.0021 | 1.9276 | 0.2626 | 0.884
1.32 | 10.577 | 0.0287 | -0.0022 | 1.9786 | 0.2634 | 0.8837
1.33 | 10.7532 | 0.0288 | -0.0023 | 1.9786 | 0.2642 | 0.8768
1.34 | 10.8989 | 0.0289 | -0.0023 | 1.9781 | 0.2644 | 0.8718
1.35 | 10.8989 | 0.0294 | -0.0023 | 1.8908 | 0.268 | 0.8796
1.36 | 10.9405 | 0.0299 | -0.0024 | 1.9853 | 0.2714 | 0.8849
1.37 | 10.9655 | 0.0311 | -0.0023 | 2.0171 | 0.2812 | 0.8985
1.38 | 11.0029 | 0.0311 | -0.0023 | 1.9853 | 0.2799 | 0.8986
1.39 | 11.0695 | 0.0351 | -0.0023 | 1.9943 | 0.3145 | 0.9369
1.4 | 11.1652 | 0.0393 | -0.0021 | 2.0961 | 0.3508 | 0.972
1.41 | 11.7561 | 0.0437 | -0.0022 | 2.1226 | 0.3891 | 0.9793
1.42 | 11.6854 | 0.0437 | -0.0022 | 2.0772 | 0.3886 | 0.9848
1.43 | 11.6479 | 0.0474 | -0.0022 | 2.0733 | 0.4215 | 1.0173
1.44 | 11.6479 | 0.0515 | -0.0021 | 2.0696 | 0.4584 | 1.0487
1.45 | 11.5605 | 0.0529 | -0.0021 | 2.0506 | 0.4716 | 1.0646
1.46 | 11.4981 | 0.053 | -0.0021 | 2.0506 | 0.4735 | 1.0703
1.47 | 11.4773 | 0.053 | -0.0024 | 2.0205 | 0.475 | 1.0732
1.48 | 11.4773 | 0.053 | -0.0026 | 2.014 | 0.4764 | 1.0749
1.49 | 11.2984 | 0.053 | -0.004 | 2.0241 | 0.4784 | 1.0862
1.5 | 11.0903 | 0.0522 | -0.0062 | 2.138 | 0.4735 | 1.0938
1.51 | 10.8032 | 0.0522 | -0.0062 | 2.1416 | 0.4773 | 1.1114
1.52 | 10.8032 | 0.0484 | -0.008 | 2.1836 | 0.4461 | 1.0866
1.53 | 10.6617 | 0.0482 | -0.01 | 2.1513 | 0.4479 | 1.095
1.54 | 10.5743 | 0.048 | -0.0114 | 2.1513 | 0.45 | 1.1004
1.55 | 10.4744 | 0.048 | -0.0122 | 2.2293 | 0.4543 | 1.108
1.56 | 10.3371 | 0.0462 | -0.0122 | 2.2261 | 0.4413 | 1.1046
1.57 | 10.3371 | 0.042 | -0.0136 | 2.1416 | 0.4056 | 1.0741
1.58 | 10.2039 | 0.0395 | -0.0153 | 2.2293 | 0.3862 | 1.0635
1.59 | 10.1332 | 0.039 | -0.0171 | 2.1836 | 0.3863 | 1.0654
1.6 | 10.0624 | 0.0384 | -0.0171 | 2.1836 | 0.3854 | 1.0665
1.61 | 10.0624 | 0.0362 | -0.0208 | 2.1871 | 0.3677 | 1.0493
1.62 | 9.9833 | 0.032 | -0.0236 | 2.2099 | 0.3294 | 1.0171
1.63 | 9.8413 | 0.0306 | -0.0251 | 2.2327 | 0.3194 | 1.0141
1.64 | 9.6366 | 0.0292 | -0.0251 | 2.2363 | 0.3095 | 1.0148
1.65 | 9.6366 | 0.0288 | -0.0255 | 2.2628 | 0.3103 | 1.0131
1.66 | 9.315 | 0.0287 | -0.0266 | 2.2555 | 0.3134 | 1.0342
1.67 | 9.056 | 0.0286 | -0.0276 | 2.2261 | 0.3176 | 1.0527
1.68 | 8.7928 | 0.0285 | -0.029 | 2.2261 | 0.3222 | 1.0724
1.69 | 8.5756 | 0.0286 | -0.029 | 2.3047 | 0.3278 | 1.0903
1.7 | 8.5756 | 0.0286 | -0.0303 | 2.2856 | 0.3336 | 1.0927
1.71 | 8.3333 | 0.0288 | -0.0321 | 2.373 | 0.3402 | 1.1136
1.72 | 8.0702 | 0.029 | -0.0326 | 2.373 | 0.3486 | 1.1378
1.73 | 7.8404 | 0.0306 | -0.0326 | 2.3311 | 0.3734 | 1.1736
1.74 | 7.8404 | 0.0315 | -0.0326 | 2.3274 | 0.3894 | 1.1837
1.75 | 7.5647 | 0.0317 | -0.0327 | 2.3502 | 0.3977 | 1.2096
1.76 | 7.5229 | 0.0317 | -0.0327 | 2.3502 | 0.404 | 1.2158
1.77 | 7.5021 | 0.0317 | -0.0327 | 2.3047 | 0.4081 | 1.2191
1.78 | 7.4916 | 0.0317 | -0.0328 | 2.3083 | 0.4114 | 1.2216
1.79 | 7.4812 | 0.0309 | -0.0328 | 2.3803 | 0.4036 | 1.2166
1.8 | 7.5313 | 0.0292 | -0.0329 | 2.3803 | 0.3839 | 1.1975
1.81 | 7.4603 | 0.0251 | -0.0329 | 2.3162 | 0.3313 | 1.1617
1.82 | 7.4603 | 0.022 | -0.0372 | 2.3349 | 0.291 | 1.1277
1.83 | 7.4156 | 0.022 | -0.0408 | 2.2525 | 0.2914 | 1.1334
1.84 | 7.3933 | 0.0212 | -0.041 | 2.2525 | 0.2812 | 1.1274
1.85 | 7.3896 | 0.0212 | -0.041 | 2.3803 | 0.2816 | 1.1296
1.86 | 7.449 | 0.0206 | -0.0435 | 2.3349 | 0.2746 | 1.1192
1.87 | 7.5084 | 0.0206 | -0.0453 | 2.3311 | 0.2762 | 1.1164
1.88 | 7.6274 | 0.0203 | -0.0454 | 2.3311 | 0.2737 | 1.1049
1.89 | 7.6274 | 0.0178 | -0.0454 | 2.3615 | 0.2422 | 1.0745
1.9 | 7.7611 | 0.0177 | -0.0455 | 2.4031 | 0.2443 | 1.0646
1.91 | 7.7652 | 0.0182 | -0.0455 | 2.3122 | 0.2556 | 1.0727
1.92 | 7.6483 | 0.0187 | -0.0455 | 2.3204 | 0.2674 | 1.0901
1.93 | 7.6483 | 0.0214 | -0.0463 | 2.3122 | 0.314 | 1.1263
1.94 | 7.3475 | 0.0287 | -0.0488 | 2.4336 | 0.4329 | 1.233
1.95 | 7.0426 | 0.0287 | -0.05 | 2.3576 | 0.446 | 1.2609
1.96 | 6.6792 | 0.0312 | -0.05 | 2.3576 | 0.5002 | 1.3196
1.97 | 6.6792 | 0.0324 | -0.0513 | 2.3958 | 0.5368 | 1.3325
1.98 | 6.1905 | 0.0337 | -0.0516 | 2.5206 | 0.5782 | 1.3929
1.99 | 5.6099 | 0.0337 | -0.0517 | 2.4524 | 0.5995 | 1.4555
2 | 4.9165 | 0.0348 | -0.0518 | 2.4486 | 0.6427 | 1.548
2.01 | 4.9165 | 0.0353 | -0.0518 | 2.4378 | 0.6817 | 1.554
2.02 | 4.3108 | 0.0355 | -0.0518 | 2.4563 | 0.7195 | 1.6394
2.03 | 3.8471 | 0.0356 | -0.0519 | 2.479 | 0.7568 | 1.7122
2.04 | 3.6988 | 0.0356 | -0.0519 | 2.4751 | 0.7944 | 1.7383
2.05 | 3.6873 | 0.0356 | -0.0519 | 2.4563 | 0.8319 | 1.7416
2.06 | 3.6853 | 0.0356 | -0.0519 | 2.4563 | 0.869 | 1.7433
2.07 | 3.6848 | 0.0355 | -0.0519 | 2.5244 | 0.9042 | 1.744
2.08 | 3.6842 | 0.0355 | -0.0519 | 2.5326 | 0.9389 | 1.7456
2.09 | 3.6842 | 0.0351 | -0.0518 | 2.5369 | 0.9523 | 1.7436
2.1 | 3.3584 | 0.0312 | -0.0518 | 2.5471 | 0.8568 | 1.7678
2.11 | 3.1785 | 0.0295 | -0.0518 | 2.5471 | 0.8194 | 1.7872
2.12 | 3.1681 | 0.0273 | -0.0518 | 2.5244 | 0.7603 | 1.7684
2.13 | 3.1679 | 0.0228 | -0.0518 | 2.5369 | 0.6328 | 1.7196
2.14 | 3.18 | 0.0196 | -0.0518 | 2.5779 | 0.5434 | 1.6783
2.15 | 3.1921 | 0.0182 | -0.0518 | 2.5779 | 0.5078 | 1.6583
2.16 | 3.4336 | 0.0179 | -0.0518 | 2.5511 | 0.5011 | 1.6101
2.17 | 3.4336 | 0.0177 | -0.0518 | 2.5284 | 0.5032 | 1.6093
2.18 | 3.8053 | 0.0177 | -0.0518 | 2.6317 | 0.5141 | 1.5478
2.19 | 4.0727 | 0.0177 | -0.0519 | 2.6317 | 0.529 | 1.5079
2.2 | 4.1312 | 0.0177 | -0.0519 | 2.6274 | 0.5448 | 1.5011
2.21 | 4.1312 | 0.0181 | -0.052 | 2.5511 | 0.5721 | 1.5083
2.22 | 4.081 | 0.0195 | -0.0523 | 2.6192 | 0.6355 | 1.5362
2.23 | 3.7678 | 0.0331 | -0.0524 | 2.6874 | 1.117 | 1.733
2.24 | 3.2623 | 0.0306 | -0.0524 | 2.6874 | 1.0737 | 1.8013
2.25 | 3.2623 | 0.034 | -0.0524 | 2.5685 | 1.2427 | 1.8335
2.26 | 2.7444 | 0.0365 | -0.0525 | 2.5821 | 1.4014 | 1.9641
2.27 | 2.2891 | 0.037 | -0.0525 | 2.6813 | 1.5004 | 2.084
2.28 | 1.8588 | 0.0373 | -0.0525 | 2.6813 | 1.6157 | 2.2191
2.29 | 1.5664 | 0.0373 | -0.0525 | 2.6588 | 1.7467 | 2.3292
2.3 | 1.5664 | 0.0373 | -0.0524 | 2.7491 | 1.9031 | 2.3305
2.31 | 1.3576 | 0.0373 | -0.0522 | 2.6996 | 2.0905 | 2.4231
2.32 | 1.1654 | 0.0368 | -0.052 | 2.6996 | 2.2848 | 2.5185
2.33 | 1.0276 | 0.0368 | -0.0515 | 2.6362 | 2.53 | 2.6014
2.34 | 1.0276 | 0.0331 | -0.0515 | 2.7717 | 2.498 | 2.571
2.35 | 0.9357 | 0.0292 | -0.0514 | 2.8396 | 2.4414 | 2.5966
2.36 | 0.8647 | 0.0262 | -0.0513 | 2.7356 | 2.3963 | 2.6183
2.37 | 0.7811 | 0.0262 | -0.0512 | 2.7356 | 2.5832 | 2.6867
2.38 | 0.7811 | 0.0228 | -0.0512 | 2.7535 | 2.3809 | 2.6485
2.39 | 0.7811 | 0.0192 | -0.0511 | 2.8032 | 2.0949 | 2.602
2.4 | 0.7811 | 0.0162 | -0.0509 | 2.731 | 1.8503 | 2.5575
2.41 | 0.7818 | 0.0149 | -0.0507 | 2.8665 | 1.7615 | 2.5362
2.42 | 0.802 | 0.0136 | -0.0507 | 2.8709 | 1.6445 | 2.4972
2.43 | 0.802 | 0.0131 | -0.0506 | 2.7944 | 1.6067 | 2.4891
2.44 | 0.8104 | 0.0125 | -0.0505 | 2.8304 | 1.5225 | 2.4718
2.45 | 0.7937 | 0.01 | -0.0504 | 2.8529 | 1.1614 | 2.4317
2.46 | 0.7864 | 0.01 | -0.0504 | 2.8396 | 1.0787 | 2.4392
2.47 | 0.7827 | 0.0093 | -0.0503 | 2.8304 | 0.9325 | 2.4264
2.48 | 0.7853 | 0.0092 | -0.0503 | 2.8304 | 0.8677 | 2.4232
2.49 | 0.788 | 0.0092 | -0.0502 | 2.8078 | 0.8311 | 2.4225
2.5 | 0.794 | 0.0092 | -0.0502 | 2.7944 | 0.8061 | 2.4191
2.51 | 0.8062 | 0.0092 | -0.05 | 2.8439 | 0.7826 | 2.4107
2.52 | 0.8062 | 0.0109 | -0.0499 | 2.8665 | 0.9073 | 2.4531
2.53 | 1.1362 | 0.0206 | -0.0498 | 2.8128 | 1.6879 | 2.3964
2.54 | 1.6959 | 0.015 | -0.0496 | 2.7448 | 1.2181 | 2.0597
2.55 | 2.1178 | 0.022 | -0.0496 | 2.7581 | 1.7695 | 2.0206
2.56 | 2.1178 | 0.0252 | -0.0495 | 2.8849 | 2.0173 | 2.0588
2.57 | 1.9758 | 0.0268 | -0.0494 | 2.8078 | 2.1448 | 2.1209
2.58 | 1.6625 | 0.0276 | -0.0496 | 2.8529 | 2.2135 | 2.2398
2.59 | 1.4369 | 0.0278 | -0.0496 | 2.8624 | 2.233 | 2.3359
2.6 | 1.4369 | 0.0279 | -0.0497 | 2.9252 | 2.2459 | 2.3378
2.61 | 1.2907 | 0.0278 | -0.0498 | 2.9252 | 2.2538 | 2.4077
2.62 | 1.1654 | 0.0278 | -0.0498 | 2.9252 | 2.2625 | 2.4746
2.63 | 1.0192 | 0.0278 | -0.0498 | 2.9161 | 2.3062 | 2.563
2.64 | 1.0192 | 0.0272 | -0.0499 | 2.8674 | 2.3615 | 2.558
2.65 | 0.8981 | 0.0265 | -0.0499 | 2.9161 | 2.4632 | 2.6348
2.66 | 0.7895 | 0.0265 | -0.0499 | 2.9161 | 2.6505 | 2.7216
2.67 | 0.7352 | 0.0259 | -0.0499 | 2.9928 | 2.7812 | 2.764
2.68 | 0.7352 | 0.0245 | -0.0499 | 2.8892 | 2.7867 | 2.7495
2.69 | 0.7185 | 0.0245 | -0.0499 | 3.0292 | 2.9201 | 2.7662
2.7 | 0.7018 | 0.0192 | -0.0498 | 3.0292 | 2.4034 | 2.7158
2.71 | 0.6934 | 0.0156 | -0.0498 | 3.0251 | 2.0353 | 2.6696
2.72 | 0.6934 | 0.012 | -0.0498 | 3.0154 | 1.6197 | 2.6037
2.73 | 0.6767 | 0.0111 | -0.0497 | 2.9431 | 1.5347 | 2.6021
2.74 | 0.6746 | 0.0095 | -0.0496 | 2.9431 | 1.3449 | 2.5677
2.75 | 0.6735 | 0.0089 | -0.0496 | 2.9928 | 1.2791 | 2.5548
2.76 | 0.673 | 0.0088 | -0.0495 | 2.9702 | 1.2655 | 2.5527
2.77 | 0.6732 | 0.0087 | -0.0495 | 2.9347 | 1.2555 | 2.552
2.78 | 0.6734 | 0.0086 | -0.0494 | 2.9347 | 1.2509 | 2.5522
2.79 | 0.6741 | 0.0086 | -0.0494 | 3.0876 | 1.2431 | 2.5519
2.8 | 0.6756 | 0.0086 | -0.0493 | 2.9524 | 1.2384 | 2.5519
2.81 | 0.6788 | 0.0085 | -0.0492 | 3.0109 | 1.1879 | 2.5475
2.82 | 0.685 | 0.008 | -0.0491 | 3.0109 | 1.0859 | 2.5289
2.83 | 0.6976 | 0.0067 | -0.0491 | 2.9883 | 0.8428 | 2.4786
2.84 | 0.6976 | 0.0061 | -0.049 | 3.0199 | 0.6862 | 2.4598
2.85 | 0.7059 | 0.006 | -0.049 | 2.9974 | 0.6034 | 2.45
2.86 | 0.7268 | 0.0061 | -0.0489 | 2.9928 | 0.5572 | 2.437
2.87 | 0.7268 | 0.0063 | -0.0489 | 3.0472 | 0.5219 | 2.443
2.88 | 0.7435 | 0.0066 | -0.0488 | 3.0251 | 0.5113 | 2.4399
2.89 | 0.7519 | 0.0072 | -0.0488 | 3.1158 | 0.5328 | 2.4543
2.9 | 1.0944 | 0.0086 | -0.0487 | 3.124 | 0.6062 | 2.2531
2.91 | 1.0944 | 0.0114 | -0.0486 | 3.1801 | 0.776 | 2.319
2.92 | 1.7836 | 0.0173 | -0.0484 | 3.1237 | 1.1445 | 2.1118
2.93 | 2.4603 | 0.0173 | -0.0483 | 3.2607 | 1.1162 | 1.9118
2.94 | 2.6775 | 0.0251 | -0.0483 | 3.2675 | 1.5803 | 1.9557
2.95 | 2.6775 | 0.0354 | -0.0483 | 3.2675 | 2.1768 | 2.052
2.96 | 2.5522 | 0.0358 | -0.0484 | 3.2447 | 2.1476 | 2.086
2.97 | 2.2849 | 0.0356 | -0.0484 | 3.1764 | 2.0874 | 2.1558
2.98 | 1.9591 | 0.0355 | -0.0484 | 3.1764 | 2.0311 | 2.2533
2.99 | 1.9591 | 0.0351 | -0.0484 | 3.2412 | 1.9058 | 2.2508
3 | 1.6332 | 0.0341 | -0.0485 | 3.2675 | 1.7298 | 2.3602
3.01 | 1.4944 | 0.0298 | -0.0485 | 3.2903 | 1.39 | 2.38
3.02 | 1.4261 | 0.0288 | -0.0485 | 3.2976 | 1.263 | 2.4017
3.03 | 1.4262 | 0.0278 | -0.0485 | 3.3204 | 1.1577 | 2.3929
3.04 | 1.4263 | 0.0278 | -0.0484 | 3.385 | 1.0992 | 2.394
3.05 | 1.4575 | 0.0234 | -0.0484 | 3.2939 | 0.8807 | 2.3341
3.06 | 1.5205 | 0.0159 | -0.0484 | 3.3014 | 0.5668 | 2.2083
3.07 | 1.5205 | 0.0138 | -0.0482 | 3.385 | 0.4652 | 2.1751
3.08 | 2.5021 | 0.0117 | -0.0481 | 3.3696 | 0.3735 | 1.8297
3.09 | 3.6007 | 0.0106 | -0.0479 | 3.3696 | 0.3213 | 1.5921
3.1 | 4.3734 | 0.0105 | -0.0479 | 3.256 | 0.304 | 1.4781
3.11 | 4.3734 | 0.0105 | -0.0481 | 3.3094 | 0.289 | 1.4791
3.12 | 4.7619 | 0.0106 | -0.0482 | 3.2333 | 0.2789 | 1.4324
3.13 | 5.1044 | 0.0107 | -0.0482 | 3.2333 | 0.2696 | 1.3949
3.14 | 5.1044 | 0.0109 | -0.0483 | 3.2787 | 0.2646 | 1.3994
3.15 | 5.3759 | 0.0118 | -0.0483 | 3.3054 | 0.2774 | 1.3845
3.16 | 5.3425 | 0.0136 | -0.0484 | 3.4416 | 0.3109 | 1.4159
3.17 | 5.1211 | 0.0167 | -0.0484 | 3.4416 | 0.3716 | 1.4846
3.18 | 5.1211 | 0.0169 | -0.0484 | 3.3469 | 0.3703 | 1.4884
3.19 | 4.8956 | 0.017 | -0.0484 | 3.3858 | 0.3715 | 1.518
3.2 | 4.7494 | 0.017 | -0.0484 | 3.3858 | 0.3743 | 1.5376
3.21 | 4.5489 | 0.0168 | -0.0483 | 3.4644 | 0.3742 | 1.5631
3.22 | 4.5489 | 0.0167 | -0.0483 | 3.3816 | 0.3767 | 1.5624
3.23 | 4.2607 | 0.0167 | -0.0483 | 3.4416 | 0.3843 | 1.6033
3.24 | 3.985 | 0.0166 | -0.0483 | 3.4416 | 0.3911 | 1.6438
3.25 | 3.8137 | 0.0165 | -0.0483 | 3.4228 | 0.4011 | 1.6704
3.26 | 3.8137 | 0.0163 | -0.0483 | 3.3924 | 0.4105 | 1.6689
3.27 | 3.7928 | 0.0159 | -0.0482 | 3.3589 | 0.4158 | 1.6679
3.28 | 3.7719 | 0.0153 | -0.0482 | 3.3589 | 0.416 | 1.664
3.29 | 3.7719 | 0.0151 | -0.0482 | 3.3405 | 0.4281 | 1.6624
3.3 | 3.655 | 0.0151 | -0.0475 | 3.4353 | 0.4467 | 1.682
3.31 | 3.4461 | 0.015 | -0.0475 | 3.4189 | 0.4664 | 1.7186
3.32 | 3.4461 | 0.0151 | -0.0474 | 3.4442 | 0.4935 | 1.7207
3.33 | 3.1746 | 0.0152 | -0.0474 | 3.3735 | 0.5234 | 1.7729
3.34 | 2.8989 | 0.0153 | -0.0474 | 3.3735 | 0.5589 | 1.8319
3.35 | 2.6232 | 0.0156 | -0.0474 | 3.5485 | 0.6047 | 1.8989
3.36 | 2.3392 | 0.016 | -0.0474 | 3.499 | 0.6605 | 1.9768
3.37 | 2.3392 | 0.0164 | -0.0473 | 3.4084 | 0.7257 | 1.9837
3.38 | 2.0384 | 0.018 | -0.0473 | 3.5217 | 0.86 | 2.0932
3.39 | 1.7419 | 0.0184 | -0.0473 | 3.5217 | 0.9555 | 2.1989
3.4 | 1.7419 | 0.0186 | -0.0472 | 3.4455 | 1.0569 | 2.2033
3.41 | 1.4453 | 0.0188 | -0.0472 | 3.4806 | 1.163 | 2.3251
3.42 | 1.1779 | 0.0188 | -0.0471 | 3.5711 | 1.2809 | 2.458
3.43 | 0.9774 | 0.0187 | -0.047 | 3.5897 | 1.4105 | 2.5813
3.44 | 0.8229 | 0.0186 | -0.047 | 3.5938 | 1.5439 | 2.6958
3.45 | 0.8229 | 0.0184 | -0.047 | 3.567 | 1.6725 | 2.6936
3.46 | 0.7059 | 0.017 | -0.0469 | 3.598 | 1.6861 | 2.7784
3.47 | 0.5973 | 0.0156 | -0.0467 | 3.5527 | 1.7023 | 2.8731
3.48 | 0.5939 | 0.0156 | -0.0467 | 3.5289 | 1.856 | 2.8783
3.49 | 0.5931 | 0.0139 | -0.0466 | 3.6659 | 1.7812 | 2.8511
3.5 | 0.5931 | 0.0123 | -0.0464 | 3.6085 | 1.7069 | 2.8218
3.51 | 0.5931 | 0.012 | -0.0462 | 3.7221 | 1.7735 | 2.8169
3.52 | 0.5931 | 0.0103 | -0.0462 | 3.7381 | 1.5921 | 2.7812
3.53 | 0.5931 | 0.0081 | -0.0461 | 3.6501 | 1.2902 | 2.7267
3.54 | 0.5931 | 0.0072 | -0.046 | 3.6886 | 1.1673 | 2.7016
3.55 | 0.5931 | 0.0064 | -0.0458 | 3.598 | 1.0564 | 2.6773
3.56 | 0.5947 | 0.006 | -0.0458 | 3.6293 | 0.9994 | 2.663
3.57 | 0.5962 | 0.0058 | -0.0457 | 3.6165 | 0.9658 | 2.6554
3.58 | 0.5994 | 0.0057 | -0.0457 | 3.6391 | 0.9492 | 2.6494
3.59 | 0.6057 | 0.0057 | -0.0455 | 3.7714 | 0.9419 | 2.6416
3.6 | 0.6099 | 0.0056 | -0.0454 | 3.7714 | 0.9391 | 2.6372
3.61 | 0.614 | 0.0056 | -0.0454 | 3.6766 | 0.9386 | 2.6335
3.62 | 0.614 | 0.0056 | -0.0453 | 3.7072 | 0.9391 | 2.6345
3.63 | 0.614 | 0.0056 | -0.0451 | 3.7032 | 0.9402 | 2.6355
3.64 | 0.614 | 0.0056 | -0.045 | 3.7032 | 0.9416 | 2.6367
3.65 | 0.6015 | 0.0056 | -0.045 | 3.7154 | 0.943 | 2.6519
3.66 | 0.6015 | 0.0056 | -0.0449 | 3.6928 | 0.9445 | 2.6531
3.67 | 0.5931 | 0.0056 | -0.0447 | 3.7423 | 0.9461 | 2.6639
3.68 | 0.5806 | 0.0056 | -0.0447 | 3.7423 | 0.9477 | 2.6797
3.69 | 0.5764 | 0.0056 | -0.0447 | 3.7197 | 0.9498 | 2.6859
3.7 | 0.5744 | 0.0056 | -0.0446 | 3.7339 | 0.9522 | 2.6896
3.71 | 0.5733 | 0.0054 | -0.0444 | 3.7649 | 0.9209 | 2.6846
3.72 | 0.5735 | 0.0053 | -0.0443 | 3.7649 | 0.9064 | 2.6818
3.73 | 0.5736 | 0.0053 | -0.0443 | 3.7793 | 0.9088 | 2.6828
3.74 | 0.5745 | 0.0052 | -0.0442 | 3.8287 | 0.8936 | 2.6792
3.75 | 0.5764 | 0.005 | -0.044 | 3.7714 | 0.8599 | 2.6702
3.76 | 0.5764 | 0.005 | -0.044 | 3.7714 | 0.8606 | 2.6714
3.77 | 0.5806 | 0.0049 | -0.044 | 3.802 | 0.8399 | 2.6636
3.78 | 0.5806 | 0.0047 | -0.0439 | 3.7566 | 0.8053 | 2.6566
3.79 | 0.5811 | 0.0047 | -0.0437 | 3.8624 | 0.8054 | 2.6572
3.8 | 0.5817 | 0.0039 | -0.0436 | 3.8624 | 0.6685 | 2.6222
3.81 | 0.5827 | 0.0038 | -0.0436 | 3.8169 | 0.6515 | 2.6174
3.82 | 0.5848 | 0.0037 | -0.0435 | 3.9462 | 0.6344 | 2.6113
3.83 | 0.589 | 0.0036 | -0.0434 | 3.9235 | 0.6173 | 2.6028
3.84 | 0.5931 | 0.0036 | -0.0434 | 3.9235 | 0.6175 | 2.5993
3.85 | 0.5931 | 0.0036 | -0.0432 | 3.8415 | 0.6091 | 2.598
3.86 | 0.6391 | 0.0035 | -0.0432 | 3.8474 | 0.6026 | 2.548
3.87 | 0.5848 | 0.0035 | -0.0431 | 3.8701 | 0.5984 | 2.6081
3.88 | 0.5744 | 0.0035 | -0.0431 | 3.8701 | 0.5951 | 2.6213
3.89 | 0.5718 | 0.0035 | -0.0429 | 3.802 | 0.5942 | 2.6261
3.9 | 0.5717 | 0.0035 | -0.0428 | 3.8701 | 0.5897 | 2.628
3.91 | 0.5719 | 0.0036 | -0.0428 | 3.8782 | 0.5875 | 2.6304
3.92 | 0.572 | 0.0036 | -0.0427 | 3.8928 | 0.5862 | 2.6328
3.93 | 0.5723 | 0.0036 | -0.0426 | 3.8287 | 0.5854 | 2.6343
3.94 | 0.5723 | 0.0036 | -0.0425 | 3.8514 | 0.5843 | 2.6359
3.95 | 0.6182 | 0.0036 | -0.0425 | 3.8555 | 0.5827 | 2.5853
3.96 | 0.6182 | 0.0036 | -0.0424 | 3.9837 | 0.5832 | 2.5866
3.97 | 0.6224 | 0.0036 | -0.0423 | 3.9319 | 0.581 | 2.5834
3.98 | 0.6307 | 0.0036 | -0.0421 | 3.9319 | 0.578 | 2.5758
3.99 | 0.7018 | 0.0036 | -0.0421 | 3.9319 | 0.5829 | 2.5088
4 | 0.7018 | 0.0037 | -0.0421 | 4.041 | 0.5834 | 2.5112
4.01 | 0.6892 | 0.0037 | -0.042 | 3.9956 | 0.5833 | 2.5249
4.02 | 0.6454 | 0.0037 | -0.0418 | 4.0183 | 0.5812 | 2.5692
4.03 | 0.635 | 0.0037 | -0.0418 | 4.0183 | 0.5791 | 2.5809
4.04 | 0.6348 | 0.0036 | -0.0417 | 3.9116 | 0.5759 | 2.5812
4.05 | 0.6349 | 0.0036 | -0.0417 | 3.9956 | 0.5751 | 2.5813
4.06 | 0.6349 | 0.0036 | -0.0415 | 3.9956 | 0.5745 | 2.5814
4.07 | 0.6349 | 0.0036 | -0.0415 | 3.9235 | 0.578 | 2.5826
4.08 | 0.6349 | 0.0031 | -0.0414 | 3.9609 | 0.5012 | 2.5583
4.09 | 0.6433 | 0.0031 | -0.0413 | 4.0142 | 0.5079 | 2.5508
4.1 | 0.614 | 0.0029 | -0.0413 | 4.0142 | 0.4815 | 2.5721
4.11 | 0.589 | 0.0028 | -0.0412 | 3.973 | 0.4708 | 2.5954
4.12 | 0.589 | 0.0026 | -0.0412 | 4.0493 | 0.441 | 2.5848
4.13 | 0.5639 | 0.0026 | -0.0411 | 4.041 | 0.4445 | 2.6152
4.14 | 0.5555 | 0.0026 | -0.041 | 4.041 | 0.4394 | 2.6235
4.15 | 0.5514 | 0.0025 | -0.041 | 3.9648 | 0.4386 | 2.6283
4.16 | 0.5493 | 0.0025 | -0.0409 | 3.9194 | 0.4378 | 2.6305
4.17 | 0.5482 | 0.0025 | -0.0408 | 3.9194 | 0.4414 | 2.6331
4.18 | 0.5477 | 0.0024 | -0.0408 | 4.0784 | 0.4272 | 2.6286
4.19 | 0.5472 | 0.0023 | -0.0407 | 3.9503 | 0.4134 | 2.6239
4.2 | 0.5472 | 0.0023 | -0.0406 | 3.9545 | 0.4075 | 2.6218
4.21 | 0.5467 | 0.0022 | -0.0406 | 3.9545 | 0.4051 | 2.622
4.22 | 0.5467 | 0.0022 | -0.0406 | 4.0823 | 0.4027 | 2.6216
4.23 | 0.5468 | 0.0022 | -0.0405 | 4.072 | 0.4038 | 2.6228
4.24 | 0.5468 | 0.0021 | -0.0403 | 4.0311 | 0.3952 | 2.6205
4.25 | 0.5472 | 0.0021 | -0.0402 | 4.0311 | 0.386 | 2.6178
4.26 | 0.5472 | 0.0021 | -0.0402 | 4.0451 | 0.3856 | 2.6191
4.27 | 0.5472 | 0.002 | -0.0402 | 4.0267 | 0.376 | 2.6168
4.28 | 0.5388 | 0.002 | -0.0401 | 4.0946 | 0.3748 | 2.6281
4.29 | 0.5349 | 0.0021 | -0.0401 | 4.0904 | 0.3756 | 2.6347
4.3 | 0.5331 | 0.0021 | -0.0378 | 4.1399 | 0.3768 | 2.638
4.31 | 0.5345 | 0.0021 | -0.0377 | 4.1811 | 0.381 | 2.639
4.32 | 0.5359 | 0.0021 | -0.0376 | 4.1894 | 0.3833 | 2.6393
4.33 | 0.5389 | 0.0021 | -0.0375 | 4.212 | 0.3846 | 2.6371
4.34 | 0.5514 | 0.0021 | -0.0375 | 4.212 | 0.386 | 2.6233
4.35 | 0.5597 | 0.0021 | -0.0374 | 4.3337 | 0.3863 | 2.6145
4.36 | 0.5597 | 0.0021 | -0.0373 | 4.1625 | 0.396 | 2.6191
4.37 | 0.5597 | 0.0022 | -0.0372 | 4.1811 | 0.401 | 2.622
4.38 | 0.5514 | 0.0022 | -0.0372 | 4.2038 | 0.4034 | 2.6342
4.39 | 0.543 | 0.0022 | -0.0372 | 4.2079 | 0.4044 | 2.6463
4.4 | 0.5409 | 0.0022 | -0.0371 | 4.0904 | 0.4047 | 2.6503
4.41 | 0.5388 | 0.0022 | -0.037 | 4.2389 | 0.4043 | 2.6543
4.42 | 0.5388 | 0.0022 | -0.0369 | 4.2532 | 0.4037 | 2.6555
4.43 | 0.5368 | 0.0022 | -0.0368 | 4.1852 | 0.3965 | 2.6567
4.44 | 0.5367 | 0.0021 | -0.0368 | 4.1894 | 0.39 | 2.6556
4.45 | 0.5367 | 0.002 | -0.0367 | 4.2842 | 0.377 | 2.6515
4.46 | 0.5367 | 0.0019 | -0.0365 | 4.2163 | 0.3501 | 2.6418
4.47 | 0.5367 | 0.0015 | -0.0365 | 4.2842 | 0.2767 | 2.6115
4.48 | 0.537 | 0.0015 | -0.0364 | 4.2759 | 0.2774 | 2.6123
4.49 | 0.5415 | 0.0014 | -0.0364 | 4.1852 | 0.2686 | 2.6038
4.5 | 0.5514 | 0.0014 | -0.0363 | 4.2719 | 0.2643 | 2.591
4.51 | 0.5556 | 0.0014 | -0.0362 | 4.28 | 0.2623 | 2.5861
4.52 | 0.5472 | 0.0014 | -0.0361 | 4.212 | 0.2615 | 2.5968
4.53 | 0.543 | 0.0014 | -0.0361 | 4.2163 | 0.2602 | 2.6028
4.54 | 0.5409 | 0.0061 | -0.036 | 4.2842 | 1.1194 | 2.8503
4.55 | 0.5388 | 0.0108 | -0.0359 | 4.2719 | 1.9304 | 2.9806
4.56 | 0.5472 | 0.0202 | -0.0358 | 4.2719 | 3.4177 | 3.1254
4.57 | 0.5263 | 0.039 | -0.0358 | 4.3213 | 5.9235 | 3.3345
4.58 | 0.5263 | 0.0506 | -0.0357 | 4.2719 | 6.3453 | 3.41
4.59 | 0.5262 | 0.0622 | -0.0357 | 4.3253 | 4.3976 | 3.4716
4.6 | 0.5262 | 0.069 | -0.0355 | 4.3253 | 2.701 | 3.5035
4.61 | 0.5262 | 0.0759 | -0.0355 | 4.3295 | 1.7066 | 3.5333
4.62 | 0.5664 | 0.104 | -0.0354 | 4.4922 | 1.6089 | 3.5756
4.63 | 0.6475 | 0.2716 | -0.0354 | 4.4243 | 3.4168 | 3.7885
4.64 | 0.8101 | 0.3066 | -0.0352 | 4.4243 | 3.261 | 3.6706
4.65 | 1.1357 | 0.3416 | -0.0352 | 4.3707 | 3.189 | 3.4772
4.66 | 1.816 | 0.3431 | -0.0351 | 4.4082 | 2.8504 | 3.1711
4.67 | 3.1788 | 0.3431 | -0.0341 | 4.4026 | 2.5655 | 2.8159
4.68 | 12.2638 | 0.3431 | -0.0329 | 4.4026 | 2.3268 | 1.9858
4.69 | 22.2153 | 0.3431 | -0.0313 | 4.5345 | 2.1195 | 1.6292
4.7 | 36.5206 | 0.3357 | -0.03 | 4.5345 | 1.889 | 1.3275
4.71 | 38.8652 | 0.2589 | -0.025 | 4.6729 | 1.335 | 1.1915
4.72 | 28.7526 | 0.1943 | -0.0218 | 4.3859 | 0.924 | 1.2658
4.73 | 28.1477 | 0.1638 | -0.0189 | 4.2579 | 0.7207 | 1.2184
4.74 | 25.4288 | 0.1288 | -0.0209 | 4.2634 | 0.528 | 1.1985
4.75 | 25.691 | 0.1204 | -0.0219 | 4.0631 | 0.4617 | 1.1703
4.76 | 25.9531 | 0.1204 | -0.0221 | 3.8851 | 0.4335 | 1.1647
4.77 | 26.5943 | 0.1205 | -0.0222 | 3.7742 | 0.4101 | 1.1507
4.78 | 27.9293 | 0.1207 | -0.0222 | 3.5735 | 0.3952 | 1.1216
4.79 | 30.6091 | 0.1213 | -0.0222 | 3.4627 | 0.3893 | 1.0677
4.8 | 31.3475 | 0.1226 | -0.0217 | 3.2172 | 0.3951 | 1.0572
4.81 | 31.6229 | 0.1269 | -0.0216 | 3.1395 | 0.412 | 1.0641
4.82 | 32.9662 | 0.1312 | -0.0212 | 3.0844 | 0.4215 | 1.0504
4.83 | 32.4614 | 0.1314 | -0.0212 | 3.1292 | 0.4165 | 1.061
4.84 | 33.1331 | 0.1317 | -0.0212 | 2.9524 | 0.409 | 1.0498
4.85 | 33.9841 | 0.1324 | -0.0213 | 2.9431 | 0.401 | 1.0367
4.86 | 34.005 | 0.1351 | -0.0212 | 3.0437 | 0.3987 | 1.0438
4.87 | 33.9965 | 0.1422 | -0.0217 | 2.9343 | 0.4115 | 1.0621
4.88 | 34.048 | 0.2126 | -0.0227 | 2.7678 | 0.6112 | 1.2049
4.89 | 34.0995 | 0.2169 | -0.0249 | 2.7532 | 0.6247 | 1.2118
4.9 | 34.3866 | 0.2183 | -0.0299 | 2.7923 | 0.6336 | 1.2096
4.91 | 34.9896 | 0.2151 | -0.0347 | 2.739 | 0.6309 | 1.1943
4.92 | 36.2244 | 0.212 | -0.0387 | 2.7327 | 0.6296 | 1.1685
4.93 | 37.7764 | 0.1961 | -0.04 | 2.7111 | 0.5895 | 1.1153
4.94 | 41.2201 | 0.1643 | -0.041 | 2.7318 | 0.5005 | 0.9992
4.95 | 42.499 | 0.1644 | -0.0417 | 2.7318 | 0.5083 | 0.9815
4.96 | 39.2491 | 0.115 | -0.0433 | 2.8242 | 0.361 | 0.9075
4.97 | 32.2653 | 0.1097 | -0.0467 | 2.9167 | 0.3486 | 1.0133
4.98 | 29.2282 | 0.1074 | -0.048 | 2.9404 | 0.3451 | 1.068
4.99 | 26.4038 | 0.0582 | -0.0488 | 3.1267 | 0.1889 | 0.9529
5 | 24.9875 | 0.0223 | -0.0501 | 3.1766 | 0.0725 | 0.8108
5.01 | 24.8334 | 0.0117 | -0.0511 | 3.243 | 0.0378 | 0.8028
5.02 | 24.7577 | 0.0063 | -0.0524 | 3.4968 | 0.0201 | 0.8807
5.03 | 24.7644 | 0.0037 | -0.0528 | 3.4289 | 0.0116 | 1.0013
5.04 | 24.7711 | 0.001 | -0.0542 | 3.4956 | 0.0031 | 1.4188
5.05 | 24.8144 | 0.0044 | -0.0551 | 3.5892 | 0.0133 | 0.9591
5.06 | 26.65 |  | -0.0553 | 3.5429
5.07 | 27.4051 |  | -0.0553 | 3.6637
5.08 | 28.1978 |  | -0.0553 | 3.5993
5.09 | 33.5127 |  | -0.0553 | 3.7417
5.1 | 39.3033 |  | -0.0553 | 3.7166
5.11 | 42.2222 |  | -0.054 | 3.8936
5.12 | 47.9558 |  | -0.0505 | 3.8915
5.13 | 51.391 |  | -0.0492 | 3.9609
5.14 | 55.391 |  | -0.0492 | 3.9609
5.15 | 59.1136 |  | -0.0492 | 3.9609