## Header
Client Name | AL HUDAYRIYAT ISLAND PDA ENABLING WORKS
Job Number | HUDAYRIYAT
Sounding Number | PRE-HUD-I14d
Cone Number | S15CFIIP.S19528
Location | HUDAYRIYAT
Operator | SHANAVAS
Date | 2022-06-22
Start Time | 23:55
Time at penetration | 0:00
Total time taken | 0:05
Water level | 0
Reference level
Ground level | 1.63
Predrill | 0
Penetration Depth | 6.97
Remarks
E Coordinate | 234418.635
N Coordinate | 2702302.512
Alpha Factor | 0.8
Beta Factor | 1

## Data
Depth [m] | Cone resistance (qc) in MPa | Sleeve friction (fs) in MPa | Dynamic pore pressure (u2) in MPa | Inclination (I) in degr | Friction ratio (Rf) in % | Soil behaviour type index (Ic)
0 | 0.0009 | 0 | 0 | 0.2911 | 0 | 4
0.01 | 0.7319 | 0 | 0.0021 | 0.2717 | 0 | 4
0.02 | 0.9951 | 0.0001 | 0.002 | 0.3121 | 0.0116 | 0.7849
0.03 | 1.1998 | 0.0001 | 0.002 | 0.2643 | 0.0104 | 0.8678
0.04 | 1.3752 | 0.0003 | 0.002 | 0.4526 | 0.0281 | 0.4642
0.05 | 1.488 | 0.0006 | 0.002 | 0.2554 | 0.0514 | 0.2494
0.06 | 1.5882 | 0.0011 | 0.002 | 0.4729 | 0.0873 | 0.2176
0.07 | 1.676 | 0.0022 | 0.002 | 0.2462 | 0.1636 | 0.4134
0.08 | 1.7762 | 0.0044 | 0.002 | 0.295 | 0.3093 | 0.6664
0.09 | 1.843 | 0.0088 | 0.0021 | 0.1896 | 0.5867 | 0.9431
0.1 | 1.8765 | 0.0108 | 0.0021 | 0.2318 | 0.6846 | 1.0287
0.11 | 1.8744 | 0.0133 | 0.0021 | 0.2112 | 0.8225 | 1.1253
0.12 | 1.8984 | 0.0203 | 0.0021 | 0.2236 | 1.2354 | 1.3028
0.13 | 1.9224 | 0.0203 | 0.0021 | 0.2917 | 1.223 | 1.3044
0.14 | 1.9141 | 0.0203 | 0.0022 | 0.2807 | 1.1979 | 1.3148
0.15 | 1.7679 | 0.0203 | 0.0022 | 0.2236 | 1.1002 | 1.3672
0.16 | 1.6217 | 0.0199 | 0.0023 | 0.2236 | 0.9381 | 1.4165
0.17 | 1.4755 | 0.0192 | 0.0023 | 0.2414 | 0.7382 | 1.4652
0.18 | 1.4727 | 0.0177 | 0.0024 | 0.2742 | 0.5575 | 1.4442
0.19 | 1.4772 | 0.0129 | 0.0024 | 0.2742 | 0.3431 | 1.3307
0.2 | 1.4817 | 0.0081 | 0.0024 | 0.2823 | 0.1831 | 1.1685
0.21 | 1.4919 | 0.008 | 0.0024 | 0.2742 | 0.1517 | 1.1693
0.22 | 1.536 | 0.0086 | 0.0025 | 0.2616 | 0.139 | 1.1888
0.23 | 2.0268 | 0.0092 | 0.0026 | 0.1829 | 0.1252 | 1.0557
0.24 | 4.3368 | 0.0105 | 0.003 | 0.4092 | 0.1231 | 0.6625
0.25 | 6.8347 | 0.0131 | 0.0035 | 0.2421 | 0.1339 | 0.5117
0.26 | 10.7874 | 0.0365 | 0.003 | 0.2462 | 0.3296 | 0.7546
0.27 | 12.6851 | 0.0402 | 0.0029 | 0.0694 | 0.3264 | 0.7349
0.28 | 12.9556 | 0.0439 | 0.0029 | 0.1389 | 0.324 | 0.7624
0.29 | 14.512 | 0.0481 | 0.0028 | 0.0948 | 0.3254 | 0.7599
0.3 | 17.3626 | 0.0541 | 0.0028 | 0.1308 | 0.3378 | 0.7512
0.31 | 19.3018 | 0.0715 | 0.0028 | 0.1573 | 0.4145 | 0.8326
0.32 | 24.056 | 0.0928 | 0.0028 | 0.3739 | 0.5021 | 0.8786
0.33 | 24.1228 | 0.0957 | 0.0028 | 0.5338 | 0.4859 | 0.8853
0.34 | 26.3505 | 0.0986 | 0.0027 | 0.5964 | 0.474 | 0.8723
0.35 | 26.1378 | 0.0993 | 0.0027 | 0.6017 | 0.4556 | 0.8719
0.36 | 25.0531 | 0.0999 | 0.0027 | 0.6017 | 0.4427 | 0.8799
0.37 | 24.9435 | 0.0997 | 0.0028 | 0.5752 | 0.429 | 0.8761
0.38 | 24.9188 | 0.1015 | 0.0026 | 0.5005 | 0.4247 | 0.8799
0.39 | 24.9198 | 0.1034 | 0.0024 | 0.5989 | 0.4233 | 0.884
0.4 | 24.9207 | 0.1075 | 0.0023 | 0.5756 | 0.4333 | 0.8967
0.41 | 24.924 | 0.1243 | 0.002 | 0.4342 | 0.4969 | 0.9541
0.42 | 25.0698 | 0.1245 | 0.0012 | 0.4385 | 0.4992 | 0.9503
0.43 | 25.3618 | 0.1247 | 0.0005 | 0.4901 | 0.5026 | 0.9448
0.44 | 25.7456 | 0.1253 | -0.0004 | 0.4985 | 0.51 | 0.9397
0.45 | 25.4119 | 0.1259 | -0.0011 | 0.5107 | 0.5179 | 0.9434
0.46 | 25.5329 | 0.1294 | -0.0017 | 0.5107 | 0.5375 | 0.9512
0.47 | 25.4661 | 0.1335 | -0.0018 | 0.5154 | 0.5599 | 0.9632
0.48 | 24.5483 | 0.1335 | -0.0018 | 0.5237 | 0.5653 | 0.9737
0.49 | 24.5483 | 0.134 | -0.0021 | 0.5107 | 0.5729 | 0.9737
0.5 | 23.2675 | 0.1345 | -0.0025 | 0.5433 | 0.5806 | 0.993
0.51 | 22.5917 | 0.1364 | -0.0026 | 0.5847 | 0.5943 | 1.0088
0.52 | 21.6989 | 0.1364 | -0.0027 | 0.5847 | 0.6001 | 1.0235
0.53 | 21.6989 | 0.1364 | -0.0028 | 0.6415 | 0.6027 | 1.0227
0.54 | 21.2191 | 0.1364 | -0.0028 | 0.6033 | 0.6059 | 1.0309
0.55 | 20.6142 | 0.1362 | -0.0028 | 0.5893 | 0.6077 | 1.0418
0.56 | 20.5706 | 0.1347 | -0.0028 | 0.576 | 0.6036 | 1.0375
0.57 | 20.5898 | 0.1281 | -0.0028 | 0.5958 | 0.5747 | 1.015
0.58 | 20.6089 | 0.1281 | -0.0028 | 0.5809 | 0.5733 | 1.0143
0.59 | 20.656 | 0.1113 | -0.0028 | 0.615 | 0.4969 | 0.9521
0.6 | 20.8729 | 0.1113 | -0.0027 | 0.6641 | 0.4937 | 0.9475
0.61 | 20.8729 | 0.1067 | -0.0027 | 0.6805 | 0.4696 | 0.929
0.62 | 23.4052 | 0.1065 | -0.0026 | 0.6805 | 0.4633 | 0.8804
0.63 | 23.4052 | 0.1065 | -0.0025 | 0.7345 | 0.4577 | 0.8798
0.64 | 23.6889 | 0.1065 | -0.0022 | 0.6812 | 0.4526 | 0.8744
0.65 | 23.6889 | 0.1065 | -0.0022 | 0.6812 | 0.4477 | 0.8743
0.66 | 24.9947 | 0.1066 | -0.0019 | 0.6986 | 0.4428 | 0.8524
0.67 | 25.5787 | 0.1074 | -0.0019 | 0.7638 | 0.4411 | 0.8459
0.68 | 25.5787 | 0.1076 | -0.0014 | 0.8806 | 0.4376 | 0.8465
0.69 | 25.9751 | 0.1077 | -0.0014 | 0.8806 | 0.4333 | 0.8399
0.7 | 25.9751 | 0.1077 | -0.0013 | 0.7806 | 0.4296 | 0.8396
0.71 | 26.8095 | 0.1074 | -0.0011 | 0.8155 | 0.426 | 0.8254
0.72 | 26.8095 | 0.1072 | -0.0011 | 0.8155 | 0.4248 | 0.824
0.73 | 26.1878 | 0.1058 | -0.001 | 0.831 | 0.4194 | 0.8276
0.74 | 25.8583 | 0.103 | -0.001 | 0.831 | 0.4091 | 0.821
0.75 | 25.8583 | 0.0998 | -0.0009 | 0.8816 | 0.3972 | 0.8071
0.76 | 25.7832 | 0.0966 | -0.0007 | 0.8746 | 0.3866 | 0.794
0.77 | 25.4327 | 0.0963 | -0.0007 | 0.8746 | 0.3881 | 0.7985
0.78 | 25.4327 | 0.0961 | -0.0006 | 0.8878 | 0.3911 | 0.7976
0.79 | 24.9697 | 0.0914 | -0.0006 | 0.8878 | 0.3766 | 0.784
0.8 | 23.7348 | 0.0868 | -0.0006 | 0.816 | 0.3622 | 0.7846
0.81 | 23.7348 | 0.0757 | -0.001 | 0.9166 | 0.3218 | 0.7257
0.82 | 23.2675 | 0.0626 | -0.0021 | 0.9166 | 0.2719 | 0.6532
0.83 | 22.721 | 0.0562 | -0.0021 | 0.9398 | 0.2498 | 0.6186
0.84 | 22.721 | 0.0558 | -0.0025 | 0.8962 | 0.2543 | 0.6162
0.85 | 22.2746 | 0.0557 | -0.0027 | 0.8962 | 0.2607 | 0.6261
0.86 | 22.2746 | 0.0557 | -0.0028 | 0.9785 | 0.2677 | 0.6266
0.87 | 21.094 | 0.0558 | -0.0028 | 0.9057 | 0.2757 | 0.656
0.88 | 20.172 | 0.0559 | -0.0027 | 0.9057 | 0.2846 | 0.681
0.89 | 20.172 | 0.0584 | -0.0027 | 0.8744 | 0.3062 | 0.7006
0.9 | 18.4529 | 0.0631 | -0.0026 | 0.8744 | 0.34 | 0.7814
0.91 | 17.2502 | 0.0635 | -0.0023 | 0.9799 | 0.3522 | 0.8216
0.92 | 16.266 | 0.0637 | -0.0008 | 0.9057 | 0.3638 | 0.8563
0.93 | 15.2818 | 0.0637 | -0.0014 | 0.8242 | 0.3743 | 0.8923
0.94 | 14.9905 | 0.0637 | -0.0013 | 0.9191 | 0.3858 | 0.9045
0.95 | 14.9905 | 0.0636 | -0.0012 | 0.928 | 0.3974 | 0.9056
0.96 | 14.6285 | 0.0634 | -0.0006 | 0.8744 | 0.409 | 0.9196
0.97 | 14.1791 | 0.0608 | 0.0006 | 0.9374 | 0.4039 | 0.922
0.98 | 14.1791 | 0.0582 | 0.0006 | 0.9191 | 0.3973 | 0.9062
0.99 | 13.9918 | 0.0588 | 0.001 | 0.9544 | 0.4128 | 0.9197
1 | 13.6755 | 0.0566 | 0.0013 | 0.889 | 0.4066 | 0.9194
1.01 | 13.3509 | 0.0566 | 0.0013 | 0.9264 | 0.4145 | 0.9351
1.02 | 13.3509 | 0.0539 | 0.0015 | 1.0118 | 0.4011 | 0.9177
1.03 | 13.0138 | 0.0492 | 0.0017 | 0.9718 | 0.3708 | 0.8991
1.04 | 12.7267 | 0.0492 | 0.0017 | 0.9371 | 0.3753 | 0.9141
1.05 | 12.7267 | 0.0481 | 0.002 | 0.9398 | 0.3714 | 0.9074
1.06 | 12.5852 | 0.0476 | 0.0019 | 0.98 | 0.3716 | 0.912
1.07 | 12.4853 | 0.047 | 0.0017 | 0.9577 | 0.3702 | 0.9139
1.08 | 12.4853 | 0.0427 | 0.0017 | 0.9473 | 0.3394 | 0.8799
1.09 | 12.3397 | 0.0421 | 0.0016 | 0.9894 | 0.3377 | 0.8841
1.1 | 12.1732 | 0.0419 | 0.0016 | 1.0098 | 0.3373 | 0.8921
1.11 | 12.1732 | 0.0418 | 0.0016 | 1.0531 | 0.3381 | 0.8938
1.12 | 12.0359 | 0.0419 | 0.0016 | 1.0531 | 0.3395 | 0.9031
1.13 | 11.9797 | 0.0419 | 0.0016 | 1.0442 | 0.3403 | 0.9084
1.14 | 11.9796 | 0.0421 | 0.0016 | 1.1569 | 0.3415 | 0.9118
1.15 | 11.9795 | 0.0426 | 0.0016 | 1.1569 | 0.3455 | 0.9181
1.16 | 11.9799 | 0.0432 | 0.0016 | 1.1231 | 0.3501 | 0.9253
1.17 | 11.9802 | 0.0432 | 0.0016 | 1.1311 | 0.3497 | 0.9273
1.18 | 12.115 | 0.0434 | 0.0016 | 1.0424 | 0.3509 | 0.9242
1.19 | 12.5269 | 0.0437 | 0.0016 | 1.0497 | 0.3528 | 0.9086
1.2 | 12.5269 | 0.0444 | 0.0017 | 1.1311 | 0.3577 | 0.9164
1.21 | 12.6559 | 0.0453 | 0.0017 | 1.1311 | 0.3645 | 0.9195
1.22 | 12.7558 | 0.0452 | 0.0017 | 1.1451 | 0.363 | 0.9159
1.23 | 12.7558 | 0.0455 | 0.0017 | 1.1309 | 0.3647 | 0.9202
1.24 | 12.7683 | 0.0458 | 0.0017 | 1.1309 | 0.3663 | 0.9239
1.25 | 12.76 | 0.0466 | 0.0017 | 1.1311 | 0.372 | 0.9325
1.26 | 12.7517 | 0.0469 | 0.0016 | 1.1012 | 0.3732 | 0.9368
1.27 | 12.7558 | 0.047 | 0.001 | 1.1012 | 0.3734 | 0.9394
1.28 | 12.6684 | 0.047 | 0.001 | 1.1527 | 0.373 | 0.9455
1.29 | 12.6684 | 0.047 | -0.0002 | 1.1822 | 0.3728 | 0.9475
1.3 | 12.4895 | 0.0468 | -0.001 | 1.1822 | 0.3703 | 0.9564
1.31 | 12.4719 | 0.0466 | -0.001 | 1.2185 | 0.368 | 0.9576
1.32 | 12.4703 | 0.0466 | -0.0014 | 1.1981 | 0.3667 | 0.9595
1.33 | 12.4708 | 0.0465 | -0.0019 | 1.1981 | 0.3641 | 0.9606
1.34 | 12.4712 | 0.0464 | -0.0019 | 1.2125 | 0.3611 | 0.9616
1.35 | 12.4723 | 0.0463 | -0.0022 | 1.2211 | 0.3582 | 0.9626
1.36 | 12.477 | 0.046 | -0.0028 | 1.2211 | 0.3532 | 0.9619
1.37 | 12.477 | 0.0452 | -0.0028 | 1.248 | 0.3446 | 0.9575
1.38 | 12.6393 | 0.0452 | -0.0034 | 1.2045 | 0.3416 | 0.9515
1.39 | 13.1262 | 0.0438 | -0.0043 | 1.2045 | 0.3282 | 0.9193
1.4 | 13.1262 | 0.0435 | -0.0043 | 1.1671 | 0.323 | 0.9187
1.41 | 13.6422 | 0.0433 | -0.0066 | 1.1892 | 0.319 | 0.8955
1.42 | 13.9793 | 0.0433 | -0.0094 | 1.1892 | 0.3165 | 0.8825
1.43 | 14.2248 | 0.0414 | -0.0094 | 1.2777 | 0.3006 | 0.8581
1.44 | 14.2248 | 0.0409 | -0.0122 | 1.3873 | 0.2953 | 0.8561
1.45 | 14.5619 | 0.0408 | -0.0122 | 1.4027 | 0.2927 | 0.8427
1.46 | 14.5619 | 0.0408 | -0.0152 | 1.2919 | 0.2912 | 0.8441
1.47 | 14.8574 | 0.0408 | -0.0194 | 1.358 | 0.29 | 0.8338
1.48 | 14.8574 | 0.0408 | -0.0194 | 1.3653 | 0.2898 | 0.8356
1.49 | 14.7367 | 0.0423 | -0.024 | 1.358 | 0.3008 | 0.8549
1.5 | 14.4953 | 0.0423 | -0.024 | 1.358 | 0.302 | 0.8667
1.51 | 14.4953 | 0.0433 | -0.0263 | 1.3359 | 0.3109 | 0.8765
1.52 | 14.2498 | 0.0435 | -0.027 | 1.358 | 0.3155 | 0.8903
1.53 | 14.2498 | 0.0435 | -0.0271 | 1.381 | 0.32 | 0.892
1.54 | 14.0792 | 0.0445 | -0.0271 | 1.381 | 0.3321 | 0.9089
1.55 | 13.559 | 0.0445 | -0.0271 | 1.3653 | 0.3383 | 0.9337
1.56 | 13.559 | 0.0456 | -0.027 | 1.4168 | 0.3533 | 0.9438
1.57 | 12.864 | 0.0456 | -0.0269 | 1.4168 | 0.3617 | 0.9776
1.58 | 12.864 | 0.0467 | -0.0266 | 1.4341 | 0.3794 | 0.9875
1.59 | 12.0941 | 0.0495 | -0.026 | 1.3893 | 0.4131 | 1.0469
1.6 | 12.0941 | 0.0495 | -0.026 | 1.4093 | 0.4256 | 1.0486
1.61 | 11.3326 | 0.0498 | -0.0258 | 1.4093 | 0.4415 | 1.092
1.62 | 10.5419 | 0.0498 | -0.0258 | 1.4245 | 0.4568 | 1.1379
1.63 | 10.5419 | 0.0513 | -0.0258 | 1.4412 | 0.4874 | 1.1497
1.64 | 9.8798 | 0.0521 | -0.0258 | 1.4412 | 0.5166 | 1.1964
1.65 | 9.8798 | 0.0522 | -0.0258 | 1.4387 | 0.5395 | 1.1986
1.66 | 9.1906 | 0.0523 | -0.0258 | 1.5048 | 0.5678 | 1.2452
1.67 | 9.1906 | 0.0524 | -0.0258 | 1.5198 | 0.5994 | 1.2475
1.68 | 8.4888 | 0.0524 | -0.0258 | 1.4979 | 0.6333 | 1.2977
1.69 | 7.8372 | 0.0525 | -0.0259 | 1.5061 | 0.6726 | 1.3488
1.7 | 7.8372 | 0.0528 | -0.0259 | 1.4327 | 0.7197 | 1.3522
1.71 | 7.0686 | 0.0528 | -0.026 | 1.4327 | 0.7691 | 1.4171
1.72 | 7.0686 | 0.0565 | -0.026 | 1.5714 | 0.8779 | 1.4414
1.73 | 5.7445 | 0.0577 | -0.0261 | 1.5714 | 0.9662 | 1.5775
1.74 | 5.7445 | 0.059 | -0.0261 | 1.5496 | 1.0687 | 1.5865
1.75 | 4.7336 | 0.0597 | -0.0262 | 1.5496 | 1.1775 | 1.7111
1.76 | 3.965 | 0.0604 | -0.0262 | 1.4683 | 1.3012 | 1.8258
1.77 | 3.965 | 0.0614 | -0.0263 | 1.549 | 1.4573 | 1.8328
1.78 | 3.1923 | 0.0614 | -0.0263 | 1.549 | 1.612 | 1.9686
1.79 | 3.1923 | 0.0614 | -0.0264 | 1.5361 | 1.7828 | 1.9697
1.8 | 2.3777 | 0.0613 | -0.0264 | 1.5361 | 1.9953 | 2.154
1.81 | 2.3777 | 0.0608 | -0.0264 | 1.4627 | 2.2167 | 2.1526
1.82 | 1.7261 | 0.0587 | -0.0264 | 1.4627 | 2.4322 | 2.3429
1.83 | 1.3167 | 0.0595 | -0.0264 | 1.5879 | 2.7625 | 2.5196
1.84 | 1.3167 | 0.0548 | -0.0263 | 1.5278 | 2.8922 | 2.4943
1.85 | 1.0494 | 0.0548 | -0.0263 | 1.5278 | 3.2429 | 2.6404
1.86 | 1.0494 | 0.0476 | -0.0262 | 1.5855 | 3.1205 | 2.597
1.87 | 0.8364 | 0.0431 | -0.0261 | 1.5855 | 3.1552 | 2.7135
1.88 | 0.8364 | 0.0325 | -0.0261 | 1.6516 | 2.5984 | 2.6281
1.89 | 0.811 | 0.0308 | -0.0261 | 1.6516 | 2.6925 | 2.6334
1.9 | 0.8098 | 0.0303 | -0.0261 | 1.6396 | 2.8206 | 2.6309
1.91 | 0.8109 | 0.0283 | -0.0261 | 1.6396 | 2.8345 | 2.6112
1.92 | 0.812 | 0.0258 | -0.0261 | 1.6396 | 2.6972 | 2.5845
1.93 | 0.8213 | 0.0208 | -0.0261 | 1.6914 | 2.2221 | 2.5164
1.94 | 0.8405 | 0.0158 | -0.0261 | 1.6914 | 1.7255 | 2.4267
1.95 | 0.8405 | 0.0155 | -0.0261 | 1.6829 | 1.7045 | 2.4233
1.96 | 0.9366 | 0.0154 | -0.026 | 1.6829 | 1.7106 | 2.3545
1.97 | 1.0034 | 0.0154 | -0.026 | 1.7308 | 1.6423 | 2.3112
1.98 | 1.1622 | 0.0154 | -0.0242 | 1.6829 | 1.5681 | 2.2192
1.99 | 1.0536 | 0.0152 | -0.0242 | 1.7104 | 1.4766 | 2.2798
2 | 0.9366 | 0.0151 | -0.0241 | 1.7698 | 1.4081 | 2.355
2.01 | 0.9307 | 0.0147 | -0.0241 | 1.6699 | 1.3254 | 2.3535
2.02 | 0.9279 | 0.0127 | -0.0241 | 1.7346 | 1.1153 | 2.3189
2.03 | 0.9287 | 0.0122 | -0.024 | 1.7003 | 1.0446 | 2.3098
2.04 | 0.9295 | 0.0114 | -0.024 | 1.7698 | 0.9588 | 2.2937
2.05 | 0.9324 | 0.0105 | -0.0238 | 1.7182 | 0.8726 | 2.2729
2.06 | 1.4922 | 0.0104 | -0.0238 | 1.748 | 0.8579 | 1.9769
2.07 | 1.6801 | 0.0104 | -0.0238 | 1.7346 | 0.8541 | 1.9052
2.08 | 1.7094 | 0.0104 | -0.0238 | 1.7432 | 0.8561 | 1.8962
2.09 | 1.6258 | 0.0104 | -0.0241 | 1.7346 | 0.854 | 1.9289
2.1 | 1.5089 | 0.0104 | -0.0242 | 1.6528 | 0.8483 | 1.9769
2.11 | 1.3752 | 0.0104 | -0.0244 | 1.7262 | 0.8424 | 2.0363
2.12 | 1.3752 | 0.0107 | -0.0245 | 1.713 | 0.8645 | 2.0447
2.13 | 1.2415 | 0.0114 | -0.0246 | 1.8296 | 0.924 | 2.1258
2.14 | 1.1121 | 0.0122 | -0.0247 | 1.7562 | 0.996 | 2.2138
2.15 | 1.1068 | 0.0126 | -0.0247 | 1.8296 | 1.0403 | 2.2266
2.16 | 1.1053 | 0.013 | -0.0247 | 1.8296 | 1.1157 | 2.237
2.17 | 1.1037 | 0.0134 | -0.0248 | 1.8948 | 1.2126 | 2.2482
2.18 | 1.1121 | 0.0137 | -0.0248 | 1.7863 | 1.3002 | 2.2493
2.19 | 1.0953 | 0.0138 | -0.0249 | 1.9166 | 1.3804 | 2.2627
2.2 | 1.0953 | 0.0138 | -0.0249 | 1.7736 | 1.4446 | 2.2637
2.21 | 0.9867 | 0.0137 | -0.025 | 1.8684 | 1.5025 | 2.3313
2.22 | 0.8531 | 0.0136 | -0.0253 | 1.8773 | 1.5554 | 2.4243
2.23 | 0.7612 | 0.0133 | -0.0254 | 1.8773 | 1.5737 | 2.4941
2.24 | 0.6735 | 0.0133 | -0.0254 | 1.7346 | 1.6184 | 2.5759
2.25 | 0.6171 | 0.0122 | -0.0255 | 1.792 | 1.532 | 2.613
2.26 | 0.6165 | 0.0114 | -0.0254 | 1.9292 | 1.4849 | 2.5978
2.27 | 0.6181 | 0.0112 | -0.0254 | 1.8597 | 1.5169 | 2.5933
2.28 | 0.6197 | 0.0111 | -0.0254 | 1.8597 | 1.5665 | 2.5909
2.29 | 0.6229 | 0.011 | -0.0253 | 1.8572 | 1.6185 | 2.5869
2.3 | 0.6359 | 0.011 | -0.0253 | 1.8899 | 1.6904 | 2.5749
2.31 | 0.6359 | 0.0109 | -0.0253 | 1.8469 | 1.7369 | 2.5742
2.32 | 0.686 | 0.0108 | -0.0253 | 1.8684 | 1.7661 | 2.5236
2.33 | 0.6693 | 0.01 | -0.0253 | 1.8748 | 1.6569 | 2.5211
2.34 | 0.6233 | 0.0091 | -0.0253 | 1.8773 | 1.5333 | 2.5477
2.35 | 0.5607 | 0.0091 | -0.0253 | 1.9202 | 1.5445 | 2.6196
2.36 | 0.5461 | 0.0091 | -0.0253 | 1.9202 | 1.5472 | 2.6376
2.37 | 0.5461 | 0.009 | -0.0253 | 1.9464 | 1.5556 | 2.6386
2.38 | 0.546 | 0.009 | -0.0253 | 1.9417 | 1.5675 | 2.6399
2.39 | 0.5461 | 0.009 | -0.0253 | 1.9633 | 1.5814 | 2.6414
2.4 | 0.5461 | 0.009 | -0.0252 | 1.99 | 1.5976 | 2.6428
2.41 | 0.5481 | 0.009 | -0.0251 | 1.9682 | 1.6154 | 2.642
2.42 | 0.5523 | 0.0088 | -0.0251 | 1.9331 | 1.6049 | 2.6331
2.43 | 0.5398 | 0.0083 | -0.025 | 1.9331 | 1.5358 | 2.6359
2.44 | 0.5356 | 0.0082 | -0.025 | 1.9292 | 1.5317 | 2.6399
2.45 | 0.5356 | 0.0082 | -0.0249 | 1.9506 | 1.5311 | 2.6414
2.46 | 0.5273 | 0.0082 | -0.0249 | 1.8813 | 1.5248 | 2.6536
2.47 | 0.521 | 0.0082 | -0.0248 | 2.015 | 1.5173 | 2.6634
2.48 | 0.5194 | 0.0083 | -0.0248 | 2.015 | 1.5287 | 2.67
2.49 | 0.5186 | 0.0086 | -0.0248 | 2.0118 | 1.5766 | 2.6811
2.5 | 0.5184 | 0.0087 | -0.0247 | 2.015 | 1.5875 | 2.6859
2.51 | 0.5186 | 0.0088 | -0.0247 | 1.9848 | 1.5985 | 2.6899
2.52 | 0.5189 | 0.0088 | -0.0247 | 1.972 | 1.5918 | 2.6911
2.53 | 0.5273 | 0.0091 | -0.0246 | 1.9981 | 1.635 | 2.69
2.54 | 0.5607 | 0.0091 | -0.0245 | 2.0116 | 1.621 | 2.6515
2.55 | 0.5899 | 0.0091 | -0.0245 | 2.0116 | 1.5985 | 2.6191
2.56 | 0.5983 | 0.0091 | -0.0245 | 2.0972 | 1.5262 | 2.6105
2.57 | 0.5941 | 0.0091 | -0.0245 | 1.9811 | 1.4026 | 2.6161
2.58 | 0.5943 | 0.0088 | -0.0245 | 2.0757 | 1.2093 | 2.6094
2.59 | 0.5946 | 0.0083 | -0.0245 | 2.073 | 1.029 | 2.5967
2.6 | 0.5951 | 0.0077 | -0.0245 | 2.0498 | 0.8542 | 2.5802
2.61 | 0.5962 | 0.0075 | -0.0245 | 2.0498 | 0.7478 | 2.5744
2.62 | 0.6108 | 0.0074 | -0.0244 | 2.0543 | 0.6699 | 2.5568
2.63 | 0.686 | 0.0074 | -0.0244 | 2.1402 | 0.6073 | 2.4805
2.64 | 0.686 | 0.0073 | -0.0243 | 2.0423 | 0.5588 | 2.4819
2.65 | 1.0118 | 0.0073 | -0.0242 | 2.1062 | 0.5161 | 2.2347
2.66 | 1.488 | 0.0074 | -0.0241 | 2.149 | 0.478 | 1.9972
2.67 | 2.0185 | 0.0074 | -0.0241 | 2.149 | 0.4479 | 1.8156
2.68 | 2.0185 | 0.0075 | -0.0241 | 2.0849 | 0.4239 | 1.8198
2.69 | 2.3192 | 0.0075 | -0.0242 | 2.149 | 0.3977 | 1.7385
2.7 | 2.4487 | 0.0079 | -0.0242 | 2.1316 | 0.3945 | 1.7175
2.71 | 2.4487 | 0.0081 | -0.0243 | 2.1368 | 0.3828 | 1.7238
2.72 | 2.5364 | 0.0081 | -0.0243 | 2.073 | 0.3644 | 1.7049
2.73 | 2.5364 | 0.0081 | -0.0243 | 2.0454 | 0.3485 | 1.7066
2.74 | 2.6659 | 0.0081 | -0.0243 | 2.1276 | 0.3339 | 1.6783
2.75 | 2.7662 | 0.0081 | -0.0243 | 2.1276 | 0.3226 | 1.6577
2.76 | 2.7662 | 0.008 | -0.0243 | 2.1062 | 0.3126 | 1.657
2.77 | 2.8247 | 0.008 | -0.0243 | 2.0849 | 0.3111 | 1.6462
2.78 | 2.808 | 0.0077 | -0.0243 | 2.1038 | 0.2979 | 1.6444
2.79 | 2.808 | 0.0077 | -0.0243 | 2.2194 | 0.299 | 1.6459
2.8 | 2.7537 | 0.0071 | -0.0243 | 2.177 | 0.2774 | 1.6448
2.81 | 2.7537 | 0.0066 | -0.0243 | 2.149 | 0.2601 | 1.6342
2.82 | 2.6576 | 0.0066 | -0.0243 | 2.1581 | 0.2634 | 1.6563
2.83 | 2.5406 | 0.0064 | -0.0243 | 2.1581 | 0.2587 | 1.6789
2.84 | 2.5406 | 0.0062 | -0.0243 | 2.2567 | 0.2553 | 1.6753
2.85 | 2.407 | 0.0061 | -0.0243 | 2.2351 | 0.2593 | 1.7068
2.86 | 2.2649 | 0.0061 | -0.0243 | 2.2438 | 0.2646 | 1.743
2.87 | 2.2649 | 0.0061 | -0.0243 | 2.1581 | 0.2721 | 1.7442
2.88 | 2.1438 | 0.0061 | -0.0243 | 2.2009 | 0.2803 | 1.7777
2.89 | 2.1438 | 0.0061 | -0.0243 | 2.2194 | 0.2902 | 1.7791
2.9 | 2.0268 | 0.0061 | -0.0243 | 2.2266 | 0.3016 | 1.8135
2.91 | 1.9308 | 0.0061 | -0.0243 | 2.2266 | 0.314 | 1.8435
2.92 | 1.9308 | 0.0061 | -0.0243 | 2.192 | 0.3279 | 1.845
2.93 | 1.818 | 0.0055 | -0.0243 | 2.192 | 0.3083 | 1.8644
2.94 | 1.6801 | 0.0055 | -0.0243 | 2.21 | 0.3236 | 1.9125
2.95 | 1.6801 | 0.0054 | -0.0243 | 2.2314 | 0.3363 | 1.9124
2.96 | 1.5256 | 0.0054 | -0.0243 | 2.2314 | 0.3509 | 1.9706
2.97 | 1.5256 | 0.0054 | -0.0243 | 2.2907 | 0.369 | 1.9716
2.98 | 1.371 | 0.0054 | -0.0243 | 2.2907 | 0.3887 | 2.0371
2.99 | 1.229 | 0.0054 | -0.0243 | 2.2957 | 0.411 | 2.1048
3 | 1.229 | 0.0054 | -0.0243 | 2.3171 | 0.4352 | 2.1062
3.01 | 1.0912 | 0.0054 | -0.0243 | 2.3171 | 0.4618 | 2.1806
3.02 | 1.0912 | 0.0054 | -0.0242 | 2.3517 | 0.493 | 2.182
3.03 | 0.9408 | 0.0049 | -0.0242 | 2.3993 | 0.4782 | 2.2573
3.04 | 0.9074 | 0.0049 | -0.0242 | 2.3752 | 0.5096 | 2.2813
3.05 | 0.8405 | 0.0047 | -0.0241 | 2.3752 | 0.5245 | 2.3231
3.06 | 0.7654 | 0.0038 | -0.0241 | 2.2798 | 0.4536 | 2.3448
3.07 | 0.6985 | 0.0044 | -0.0241 | 2.3527 | 0.565 | 2.4314
3.08 | 0.6985 | 0.0036 | -0.024 | 2.354 | 0.4947 | 2.3961
3.09 | 0.6275 | 0.003 | -0.024 | 2.3905 | 0.4384 | 2.4344
3.1 | 0.569 | 0.0024 | -0.0239 | 2.4552 | 0.3746 | 2.4619
3.11 | 0.5231 | 0.0024 | -0.0238 | 2.4552 | 0.397 | 2.5178
3.12 | 0.4771 | 0.0019 | -0.0238 | 2.439 | 0.3342 | 2.5427
3.13 | 0.4771 | 0.0016 | -0.0237 | 2.412 | 0.296 | 2.5193
3.14 | 0.4395 | 0.0011 | -0.0237 | 2.439 | 0.2138 | 2.5249
3.15 | 0.4145 | 0.0011 | -0.0237 | 2.439 | 0.2135 | 2.5587
3.16 | 0.4062 | 0.001 | -0.0236 | 2.4423 | 0.2167 | 2.5705
3.17 | 0.402 | 0.001 | -0.0236 | 2.4777 | 0.2213 | 2.5775
3.18 | 0.402 | 0.001 | -0.0235 | 2.4177 | 0.2279 | 2.5785
3.19 | 0.403 | 0.001 | -0.0234 | 2.439 | 0.2341 | 2.5782
3.2 | 0.404 | 0.001 | -0.0234 | 2.4034 | 0.2394 | 2.578
3.21 | 0.4061 | 0.001 | -0.0234 | 2.4696 | 0.2437 | 2.5762
3.22 | 0.4103 | 0.001 | -0.0233 | 2.439 | 0.2468 | 2.5712
3.23 | 0.4103 | 0.001 | -0.0232 | 2.4638 | 0.25 | 2.5728
3.24 | 0.4103 | 0.001 | -0.0231 | 2.5285 | 0.2521 | 2.5744
3.25 | 0.4061 | 0.001 | -0.0231 | 2.546 | 0.2533 | 2.5827
3.26 | 0.4061 | 0.001 | -0.023 | 2.4909 | 0.2543 | 2.5844
3.27 | 0.3936 | 0.001 | -0.023 | 2.4696 | 0.255 | 2.6065
3.28 | 0.3811 | 0.001 | -0.0229 | 2.4272 | 0.2556 | 2.6294
3.29 | 0.3779 | 0.001 | -0.0229 | 2.4272 | 0.2563 | 2.6366
3.3 | 0.3764 | 0.001 | -0.0228 | 2.5216 | 0.257 | 2.641
3.31 | 0.3761 | 0.001 | -0.0227 | 2.5336 | 0.2578 | 2.6432
3.32 | 0.3761 | 0.001 | -0.0227 | 2.5619 | 0.2586 | 2.6448
3.33 | 0.3765 | 0.001 | -0.0225 | 2.6043 | 0.2594 | 2.6457
3.34 | 0.3769 | 0.001 | -0.0225 | 2.5855 | 0.2602 | 2.6466
3.35 | 0.3769 | 0.001 | -0.0224 | 2.51 | 0.2609 | 2.6483
3.36 | 0.3811 | 0.001 | -0.0224 | 2.6105 | 0.2616 | 2.6425
3.37 | 0.3852 | 0.001 | -0.0223 | 2.5674 | 0.2619 | 2.637
3.38 | 0.3831 | 0.001 | -0.0223 | 2.5855 | 0.2618 | 2.6423
3.39 | 0.3834 | 0.001 | -0.0222 | 2.5523 | 0.2615 | 2.6433
3.4 | 0.3837 | 0.001 | -0.0221 | 2.5948 | 0.2612 | 2.6444
3.41 | 0.3852 | 0.001 | -0.022 | 2.5948 | 0.2609 | 2.6434
3.42 | 0.3894 | 0.001 | -0.0219 | 2.5948 | 0.2605 | 2.6377
3.43 | 0.3873 | 0.001 | -0.0219 | 2.6105 | 0.2602 | 2.643
3.44 | 0.3863 | 0.001 | -0.0218 | 2.6467 | 0.2599 | 2.6463
3.45 | 0.3857 | 0.001 | -0.0218 | 2.7106 | 0.2595 | 2.6489
3.46 | 0.3855 | 0.001 | -0.0217 | 2.7106 | 0.2593 | 2.6508
3.47 | 0.3854 | 0.001 | -0.0217 | 2.6043 | 0.2592 | 2.6526
3.48 | 0.3854 | 0.001 | -0.0216 | 2.5735 | 0.259 | 2.6542
3.49 | 0.3854 | 0.001 | -0.0215 | 2.6282 | 0.2588 | 2.6558
3.5 | 0.3854 | 0.001 | -0.0215 | 2.5608 | 0.2587 | 2.6573
3.51 | 0.3854 | 0.001 | -0.0214 | 2.5608 | 0.2587 | 2.6589
3.52 | 0.3855 | 0.001 | -0.0214 | 2.6139 | 0.2588 | 2.6603
3.53 | 0.3858 | 0.001 | -0.0213 | 2.5718 | 0.2589 | 2.6613
3.54 | 0.3863 | 0.001 | -0.0212 | 2.5311 | 0.2589 | 2.662
3.55 | 0.3873 | 0.001 | -0.0211 | 2.5311 | 0.2589 | 2.6618
3.56 | 0.3894 | 0.001 | -0.0211 | 2.6351 | 0.2588 | 2.6597
3.57 | 0.3894 | 0.001 | -0.021 | 2.6801 | 0.2587 | 2.6612
3.58 | 0.3873 | 0.001 | -0.0209 | 2.5718 | 0.2585 | 2.6664
3.59 | 0.3863 | 0.001 | -0.0208 | 2.6282 | 0.2584 | 2.6697
3.6 | 0.3857 | 0.001 | -0.0208 | 2.6282 | 0.2582 | 2.6723
3.61 | 0.3857 | 0.001 | -0.0207 | 2.6043 | 0.2579 | 2.6738
3.62 | 0.3857 | 0.001 | -0.0207 | 2.7199 | 0.2574 | 2.6753
3.63 | 0.3858 | 0.001 | -0.0206 | 2.6139 | 0.2569 | 2.6767
3.64 | 0.3863 | 0.001 | -0.0206 | 2.5948 | 0.2562 | 2.6774
3.65 | 0.3873 | 0.001 | -0.0205 | 2.5928 | 0.2555 | 2.6771
3.66 | 0.3894 | 0.001 | -0.0204 | 2.7015 | 0.2547 | 2.675
3.67 | 0.3894 | 0.001 | -0.0203 | 2.6161 | 0.2539 | 2.6765
3.68 | 0.3905 | 0.001 | -0.0203 | 2.6548 | 0.2531 | 2.6761
3.69 | 0.3915 | 0.001 | -0.0202 | 2.6467 | 0.2523 | 2.6759
3.7 | 0.3936 | 0.001 | -0.0201 | 2.739 | 0.2516 | 2.6737
3.71 | 0.3978 | 0.001 | -0.02 | 2.687 | 0.251 | 2.6681
3.72 | 0.4019 | 0.001 | -0.02 | 2.6659 | 0.2503 | 2.6627
3.73 | 0.4061 | 0.001 | -0.02 | 2.6562 | 0.2497 | 2.6572
3.74 | 0.4061 | 0.001 | -0.0199 | 2.7294 | 0.249 | 2.6587
3.75 | 0.4145 | 0.001 | -0.0198 | 2.7199 | 0.2482 | 2.6465
3.76 | 0.4124 | 0.001 | -0.0197 | 2.6562 | 0.2475 | 2.6513
3.77 | 0.4103 | 0.001 | -0.0197 | 2.6659 | 0.2467 | 2.6562
3.78 | 0.4103 | 0.001 | -0.0196 | 2.8219 | 0.2459 | 2.6577
3.79 | 0.4062 | 0.001 | -0.0196 | 2.6801 | 0.2456 | 2.6659
3.8 | 0.4052 | 0.001 | -0.0195 | 2.7625 | 0.2457 | 2.669
3.81 | 0.4056 | 0.001 | -0.0193 | 2.7625 | 0.246 | 2.6697
3.82 | 0.406 | 0.001 | -0.0193 | 2.791 | 0.2466 | 2.6704
3.83 | 0.4074 | 0.001 | -0.0192 | 2.7179 | 0.2474 | 2.6697
3.84 | 0.4103 | 0.001 | -0.0192 | 2.8853 | 0.2483 | 2.6663
3.85 | 0.4124 | 0.001 | -0.0191 | 2.8853 | 0.2495 | 2.6643
3.86 | 0.4145 | 0.001 | -0.0191 | 2.8238 | 0.2507 | 2.6624
3.87 | 0.4145 | 0.001 | -0.019 | 2.7602 | 0.2518 | 2.6638
3.88 | 0.4019 | 0.001 | -0.0189 | 2.7691 | 0.2529 | 2.686
3.89 | 0.3894 | 0.001 | -0.0189 | 2.7691 | 0.2538 | 2.709
3.9 | 0.3894 | 0.001 | -0.0188 | 2.7813 | 0.2547 | 2.7104
3.91 | 0.3811 | 0.001 | -0.0188 | 2.843 | 0.2556 | 2.7267
3.92 | 0.3811 | 0.001 | -0.0187 | 2.791 | 0.2564 | 2.7281
3.93 | 0.379 | 0.001 | -0.0186 | 2.7899 | 0.257 | 2.7334
3.94 | 0.3779 | 0.001 | -0.0185 | 2.7899 | 0.2576 | 2.7368
3.95 | 0.3774 | 0.001 | -0.0185 | 2.8757 | 0.2583 | 2.7392
3.96 | 0.3771 | 0.001 | -0.0184 | 2.8839 | 0.2589 | 2.7411
3.97 | 0.377 | 0.001 | -0.0183 | 2.8144 | 0.2593 | 2.7428
3.98 | 0.3778 | 0.001 | -0.0182 | 2.8144 | 0.2592 | 2.7428
3.99 | 0.3785 | 0.001 | -0.0182 | 2.8144 | 0.2586 | 2.7429
4 | 0.3801 | 0.001 | -0.0181 | 2.8641 | 0.2578 | 2.7415
4.01 | 0.3832 | 0.001 | -0.0181 | 2.8144 | 0.2566 | 2.7372
4.02 | 0.3894 | 0.001 | -0.018 | 2.8121 | 0.2554 | 2.7275
4.03 | 0.3936 | 0.001 | -0.0179 | 2.8121 | 0.2548 | 2.7215
4.04 | 0.3936 | 0.001 | -0.0179 | 2.8641 | 0.2547 | 2.7229
4.05 | 0.3978 | 0.001 | -0.0178 | 2.8853 | 0.2546 | 2.717
4.06 | 0.4019 | 0.001 | -0.0157 | 2.9161 | 0.2545 | 2.7107
4.07 | 0.404 | 0.001 | -0.0156 | 2.9049 | 0.2545 | 2.7085
4.08 | 0.4061 | 0.001 | -0.0155 | 2.9681 | 0.2545 | 2.7064
4.09 | 0.4145 | 0.001 | -0.0154 | 2.8739 | 0.2544 | 2.6938
4.1 | 0.4145 | 0.001 | -0.0153 | 2.8853 | 0.2544 | 2.6952
4.11 | 0.4145 | 0.001 | -0.0152 | 2.9161 | 0.2544 | 2.6966
4.12 | 0.3978 | 0.001 | -0.0151 | 2.909 | 0.2544 | 2.726
4.13 | 0.3811 | 0.001 | -0.015 | 3.0434 | 0.2542 | 2.7571
4.14 | 0.3811 | 0.001 | -0.0149 | 2.9359 | 0.2541 | 2.7585
4.15 | 0.379 | 0.001 | -0.0147 | 2.9669 | 0.2542 | 2.7637
4.16 | 0.3779 | 0.001 | -0.0146 | 2.9049 | 0.2544 | 2.767
4.17 | 0.3784 | 0.001 | -0.0145 | 2.9161 | 0.2545 | 2.7676
4.18 | 0.3788 | 0.001 | -0.0144 | 2.9259 | 0.2544 | 2.7682
4.19 | 0.3801 | 0.001 | -0.0144 | 2.9892 | 0.2541 | 2.7671
4.2 | 0.3831 | 0.001 | -0.0142 | 2.9892 | 0.2531 | 2.763
4.21 | 0.3894 | 0.001 | -0.0141 | 2.8629 | 0.2524 | 2.753
4.22 | 0.4019 | 0.001 | -0.014 | 3.0189 | 0.2517 | 2.7324
4.23 | 0.3956 | 0.001 | -0.0139 | 2.9584 | 0.2507 | 2.7447
4.24 | 0.3942 | 0.001 | -0.0138 | 3.0399 | 0.2498 | 2.7485
4.25 | 0.3976 | 0.001 | -0.0137 | 2.947 | 0.2487 | 2.7438
4.26 | 0.401 | 0.001 | -0.0136 | 2.9771 | 0.2474 | 2.7392
4.27 | 0.4082 | 0.001 | -0.0135 | 2.9569 | 0.2469 | 2.7284
4.28 | 0.4228 | 0.001 | -0.0133 | 3.0009 | 0.2465 | 2.7056
4.29 | 0.4437 | 0.001 | -0.0133 | 2.9373 | 0.2462 | 2.6745
4.3 | 0.4354 | 0.001 | -0.0132 | 2.9779 | 0.2461 | 2.6884
4.31 | 0.4189 | 0.001 | -0.0131 | 3.0609 | 0.2464 | 2.7159
4.32 | 0.4109 | 0.001 | -0.013 | 3.0009 | 0.2471 | 2.7304
4.33 | 0.4106 | 0.001 | -0.0129 | 3.0201 | 0.2482 | 2.7322
4.34 | 0.4103 | 0.001 | -0.0128 | 2.946 | 0.2494 | 2.734
4.35 | 0.4187 | 0.001 | -0.0126 | 2.9569 | 0.2507 | 2.7214
4.36 | 0.3936 | 0.001 | -0.0126 | 3.0609 | 0.2522 | 2.7655
4.37 | 0.3915 | 0.001 | -0.0125 | 3.051 | 0.254 | 2.7706
4.38 | 0.3894 | 0.001 | -0.0124 | 2.9879 | 0.2563 | 2.7757
4.39 | 0.3852 | 0.001 | -0.0124 | 3.0089 | 0.2593 | 2.7847
4.4 | 0.3811 | 0.001 | -0.0123 | 3.0528 | 0.2622 | 2.7936
4.41 | 0.3811 | 0.001 | -0.0122 | 3.0201 | 0.2645 | 2.7949
4.42 | 0.3602 | 0.001 | -0.0122 | 3.0916 | 0.2662 | 2.837
4.43 | 0.3581 | 0.001 | -0.012 | 3.0916 | 0.2713 | 2.8441
4.44 | 0.357 | 0.001 | -0.012 | 3.0399 | 0.2759 | 2.8491
4.45 | 0.356 | 0.0011 | -0.0119 | 3.0299 | 0.2842 | 2.8556
4.46 | 0.356 | 0.0011 | -0.0118 | 2.9879 | 0.2983 | 2.8629
4.47 | 0.356 | 0.0012 | -0.0118 | 3.1339 | 0.3255 | 2.8756
4.48 | 0.356 | 0.0013 | -0.0117 | 2.9875 | 0.2833 | 2.8878
4.49 | 0.356 | 0.0016 | -0.0116 | 3.0399 | 0.2635 | 2.9191
4.5 | 0.356 | 0.0023 | -0.0116 | 3.0299 | 0.3043 | 2.9786
4.51 | 0.3643 | 0.0036 | -0.0114 | 3.0919 | 0.3669 | 3.043
4.52 | 0.3643 | 0.0062 | -0.0114 | 3.1339 | 0.4281 | 3.156
4.53 | 0.3769 | 0.0088 | -0.0113 | 3.1663 | 0.4 | 3.2087
4.54 | 0.3811 | 0.0682 | -0.0113 | 3.0604 | 2.2801 | 3.7521
4.55 | 0.3811 | 0.081 | -0.0112 | 3.144 | 2.1551 | 3.8052
4.56 | 0.3894 | 0.0938 | -0.0111 | 3.3011 | 2.0746 | 3.8335
4.57 | 2.102 | 0.1046 | -0.0111 | 3.1787 | 1.9758 | 2.6858
4.58 | 3.2048 | 0.1155 | -0.011 | 3.5747 | 1.9008 | 2.4486
4.59 | 3.2048 | 0.1484 | -0.011 | 4.3622 | 2.1568 | 2.5298
4.6 | 4.6626 | 0.1835 | -0.0109 | 4.6389 | 2.3766 | 2.365
4.61 | 9.2324 | 0.201 | -0.0089 | 5.0937 | 2.2432 | 1.973
4.62 | 14.6451 | 0.201 | -0.0077 | 5.0295 | 2.0649 | 1.6903
4.63 | 15.3859 | 0.2009 | -0.0066 | 4.8815 | 1.9161 | 1.6606
4.64 | 14.937 | 0.2009 | -0.0058 | 4.7399 | 1.7887 | 1.6792
4.65 | 14.8502 | 0.2009 | -0.006 | 4.4483 | 1.6774 | 1.6833
4.66 | 15.0366 | 0.2012 | -0.0059 | 4.4657 | 1.5806 | 1.6766
4.67 | 15.2229 | 0.2014 | -0.0057 | 4.4535 | 1.504 | 1.6701
4.68 | 15.6356 | 0.2024 | -0.0056 | 4.346 | 1.4375 | 1.656
4.69 | 16.3222 | 0.2036 | -0.0043 | 4.2063 | 1.4387 | 1.6323
4.7 | 23.91 | 0.1971 | -0.0036 | 4.0975 | 1.402 | 1.3889
4.71 | 15.0363 | 0.1907 | -0.0056 | 4.0113 | 1.3932 | 1.6606
4.72 | 14.6994 | 0.1777 | -0.0068 | 3.8932 | 1.3663 | 1.6507
4.73 | 14.5537 | 0.1517 | -0.0079 | 3.8133 | 1.2357 | 1.6037
4.74 | 14.5332 | 0.1478 | -0.0076 | 3.7581 | 1.2781 | 1.5963
4.75 | 14.6308 | 0.0804 | -0.0084 | 3.7544 | 0.7408 | 1.3992
4.76 | 14.7284 | 0.074 | -0.0085 | 3.8528 | 0.7307 | 1.3712
4.77 | 16.2931 | 0.0715 | -0.0107 | 3.7058 | 0.7595 | 1.2995
4.78 | 4.5707 | 0.0336 | -0.0112 | 3.8951 | 0.3882 | 1.8819
4.79 | 2.929 | 0.0075 | -0.0173 | 3.8129 | 0.0956 | 1.8457
4.8 | 2.11 | 0.0042 | -0.0203 | 3.7925 | 0.0632 | 1.9557
4.81 | 1.708 | 0.0026 | -0.0207 | 3.7844 | 0.044 | 2.0237
4.82 | 1.5541 | 0.0018 | -0.0208 | 3.9152 | 0.0347 | 2.0466
4.83 | 1.4003 | 0.0014 | -0.0207 | 3.8526 | 0.0312 | 2.0875
4.84 | 1.3251 | 0.0014 | -0.0207 | 3.8237 | 0.0357 | 2.1155
4.85 | 1.2499 | 0.0013 | -0.0204 | 3.8576 | 0.0413 | 2.1464
4.86 | 1.6718 | 0.0013 | -0.0199 | 3.8853 | 0.0484 | 1.9975
4.87 | 1.2332 | 0.0025 | -0.0193 | 3.9264 | 0.1181 | 2.2093
4.88 | 0.9909 | 0.0037 | -0.0189 | 3.9352 | 0.1806 | 2.3935
4.89 | 0.987 | 0.0061 | -0.018 | 4.0075 | 0.2998 | 2.4808
4.9 | 1.027 | 0.0108 | -0.0181 | 4.0266 | 0.5318 | 2.5725
4.91 | 1.067 | 0.0126 | -0.0162 | 4.0834 | 0.612 | 2.582
4.92 | 1.1488 | 0.0126 | -0.0155 | 4.1046 | 0.6038 | 2.535
4.93 | 1.3126 | 0.0126 | -0.0153 | 4.141 | 0.5902 | 2.4487
4.94 | 3.6308 | 0.0126 | -0.0141 | 4.2389 | 0.576 | 1.8198
4.95 | 5.3268 | 0.0125 | -0.0133 | 4.2864 | 0.5582 | 1.595
4.96 | 4.9132 | 0.0125 | -0.0131 | 4.2193 | 0.5427 | 1.6427
4.97 | 3.1212 | 0.0125 | -0.0131 | 4.2023 | 0.5179 | 1.9119
4.98 | 2.5699 | 0.0127 | -0.013 | 4.1218 | 0.5053 | 2.0328
4.99 | 2.3494 | 0.0131 | -0.0129 | 4.1215 | 0.5032 | 2.0949
5 | 2.24 | 0.0141 | -0.0126 | 4.1033 | 0.5238 | 2.1404
5.01 | 2.2433 | 0.015 | -0.0125 | 4.1625 | 0.54 | 2.1535
5.02 | 2.2467 | 0.0152 | -0.0122 | 4.2079 | 0.5304 | 2.1558
5.03 | 2.2612 | 0.0152 | -0.0122 | 4.1584 | 0.5188 | 2.1534
5.04 | 2.3568 | 0.0151 | -0.0119 | 4.1012 | 0.5232 | 2.1269
5.05 | 2.904 | 0.015 | -0.0117 | 4.1195 | 0.5404 | 1.9977
5.06 | 3.3426 | 0.0144 | -0.0114 | 3.9074 | 0.5317 | 1.9048
5.07 | 2.7035 | 0.0136 | -0.011 | 3.9799 | 0.4913 | 2.023
5.08 | 2.7008 | 0.0127 | -0.0107 | 3.9633 | 0.4413 | 2.0108
5.09 | 2.7025 | 0.0123 | -0.0099 | 3.7963 | 0.4066 | 2.0049
5.1 | 2.7043 | 0.0123 | -0.0092 | 3.7566 | 0.3844 | 2.0053
5.11 | 2.7091 | 0.0122 | -0.009 | 3.7511 | 0.3572 | 2.0035
5.12 | 2.7194 | 0.012 | -0.0085 | 3.608 | 0.3273 | 1.9988
5.13 | 2.762 | 0.0116 | -0.0082 | 3.713 | 0.2936 | 1.9838
5.14 | 3.1881 | 0.0111 | 0.0294 | 3.7802 | 0.2611 | 1.8892
5.15 | 3.635 | 0.0069 | 0.0302 | 3.7767 | 0.1522 | 1.7413
5.16 | 4.2532 | 0.0069 | 0.0306 | 3.8128 | 0.144 | 1.6553
5.17 | 4.6626 | 0.0069 | 0.031 | 3.9523 | 0.1362 | 1.6062
5.18 | 5.1388 | 0.0069 | 0.0312 | 4.0144 | 0.1293 | 1.5549
5.19 | 5.5565 | 0.007 | 0.0316 | 4.08 | 0.125 | 1.5157
5.2 | 6.3501 | 0.0072 | 0.0319 | 4.0686 | 0.1229 | 1.4492
5.21 | 7.0143 | 0.0097 | 0.0327 | 4.1862 | 0.1588 | 1.4266
5.22 | 7.6576 | 0.0139 | 0.033 | 4.2547 | 0.2189 | 1.4257
5.23 | 8.0753 | 0.014 | 0.0332 | 4.2326 | 0.2129 | 1.3977
5.24 | 8.2507 | 0.014 | 0.0333 | 4.2143 | 0.2071 | 1.3868
5.25 | 8.2173 | 0.014 | 0.0333 | 4.2706 | 0.2011 | 1.3892
5.26 | 7.9709 | 0.0139 | 0.0333 | 4.2044 | 0.1965 | 1.4064
5.27 | 7.833 | 0.013 | 0.0333 | 4.4092 | 0.1811 | 1.4075
5.28 | 7.6785 | 0.0094 | 0.0332 | 4.4033 | 0.1296 | 1.3808
5.29 | 7.62 | 0.0088 | 0.0332 | 4.4196 | 0.1206 | 1.3794
5.3 | 7.4654 | 0.0083 | 0.0332 | 4.4697 | 0.1138 | 1.3858
5.31 | 7.2983 | 0.0077 | 0.0332 | 4.5318 | 0.1062 | 1.3922
5.32 | 7.102 | 0.0072 | 0.0332 | 4.5037 | 0.1004 | 1.4019
5.33 | 6.9851 | 0.0075 | 0.0332 | 4.5661 | 0.1063 | 1.4143
5.34 | 6.8472 | 0.0061 | 0.0333 | 4.6102 | 0.088 | 1.4114
5.35 | 6.6593 | 0.0047 | 0.0334 | 4.576 | 0.0692 | 1.4154
5.36 | 6.6425 | 0.0044 | 0.0334 | 4.4594 | 0.066 | 1.4162
5.37 | 6.5465 | 0.0034 | 0.0335 | 4.5701 | 0.0521 | 1.4238
5.38 | 6.4295 | 0.0024 | 0.0335 | 4.4978 | 0.0376 | 1.4454
5.39 | 6.3126 | 0.0027 | 0.0335 | 4.5982 | 0.0432 | 1.4473
5.4 | 6.1622 | 0.0013 | 0.0336 | 4.6475 | 0.0213 | 1.5195
5.41 | 6.0953 | 0.0013 | 0.0336 | 4.5084 | 0.0217 | 1.5235
5.42 | 5.9742 | 0.0012 | 0.0336 | 4.6087 | 0.0204 | 1.5405
5.43 | 5.8238 | 0.0011 | 0.0336 | 4.4862 | 0.019 | 1.5602
5.44 | 5.6233 | 0.0011 | 0.0335 | 4.5084 | 0.0185 | 1.5772
5.45 | 5.4771 | 0.001 | 0.0335 | 4.5097 | 0.0183 | 1.5887
5.46 | 5.2098 | 0.001 | 0.0334 | 4.4471 | 0.0183 | 1.6054
5.47 | 5.0594 | 0.001 | 0.0334 | 4.5923 | 0.0184 | 1.6155
5.48 | 4.9717 | 0.001 | 0.0334 | 4.4535 | 0.0185 | 1.6219
5.49 | 4.9715 | 0.001 | 0.0334 | 4.5473 | 0.0187 | 1.6229
5.5 | 4.9721 | 0.001 | 0.0334 | 4.4697 | 0.0189 | 1.6237
5.51 | 4.9727 | 0.001 | 0.0335 | 4.5199 | 0.0191 | 1.6245
5.52 | 4.9848 | 0.001 | 0.0335 | 4.4196 | 0.0194 | 1.6246
5.53 | 5.0093 | 0.001 | 0.0335 | 4.4749 | 0.0197 | 1.6239
5.54 | 5.2349 | 0.001 | 0.0336 | 4.4805 | 0.0199 | 1.6119
5.55 | 5.3268 | 0.001 | 0.0337 | 4.4304 | 0.0202 | 1.6077
5.56 | 5.356 | 0.001 | 0.0337 | 4.436 | 0.0204 | 1.6069
5.57 | 5.2725 | 0.001 | 0.0338 | 4.436 | 0.0206 | 1.6121
5.58 | 5.1638 | 0.001 | 0.0338 | 4.4313 | 0.0203 | 1.6218
5.59 | 5.097 | 0.001 | 0.0338 | 4.5141 | 0.0203 | 1.6274
5.6 | 4.8171 | 0.001 | 0.0338 | 4.5141 | 0.0206 | 1.6441
5.61 | 4.696 | 0.001 | 0.0338 | 4.4917 | 0.0209 | 1.652
5.62 | 4.483 | 0.001 | 0.0338 | 4.4919 | 0.0213 | 1.6661
5.63 | 4.3618 | 0.001 | 0.0338 | 4.5585 | 0.0216 | 1.6752
5.64 | 4.2783 | 0.001 | 0.0338 | 4.5643 | 0.0219 | 1.682
5.65 | 4.1906 | 0.001 | 0.0338 | 4.4978 | 0.022 | 1.6894
5.66 | 4.1511 | 0.001 | 0.0338 | 4.6196 | 0.0221 | 1.6933
5.67 | 4.1441 | 0.001 | 0.0339 | 4.6087 | 0.0219 | 1.6959
5.68 | 4.1476 | 0.001 | 0.0339 | 4.6141 | 0.0215 | 1.6976
5.69 | 4.151 | 0.0009 | 0.034 | 4.6366 | 0.0209 | 1.7008
5.7 | 4.1584 | 0.0009 | 0.0341 | 4.6976 | 0.0196 | 1.7068
5.71 | 4.1906 | 0.0009 | 0.0342 | 4.7198 | 0.0193 | 1.7051
5.72 | 4.3075 | 0.0009 | 0.0344 | 4.6531 | 0.0179 | 1.7039
5.73 | 4.4537 | 0.0008 | 0.0345 | 4.6534 | 0.0175 | 1.6953
5.74 | 4.813 | 0.0009 | 0.0346 | 4.7088 | 0.0173 | 1.6727
5.75 | 4.9842 | 0.0009 | 0.0349 | 4.6475 | 0.0171 | 1.6627
5.76 | 5.1221 | 0.0009 | 0.0349 | 4.6642 | 0.0177 | 1.6489
5.77 | 5.4187 | 0.0009 | 0.0351 | 4.6587 | 0.0173 | 1.6343
5.78 | 5.5941 | 0.001 | 0.0353 | 4.6753 | 0.0189 | 1.6112
5.79 | 5.7361 | 0.001 | 0.0354 | 4.681 | 0.0186 | 1.6051
5.8 | 5.9408 | 0.0017 | 0.0357 | 4.709 | 0.031 | 1.533
5.81 | 5.9533 | 0.0019 | 0.0357 | 4.6041 | 0.0341 | 1.5239
5.82 | 5.945 | 0.0019 | 0.0358 | 4.6705 | 0.0336 | 1.5251
5.83 | 5.9387 | 0.0019 | 0.036 | 4.6705 | 0.034 | 1.5243
5.84 | 5.9386 | 0.002 | 0.036 | 4.6384 | 0.034 | 1.5242
5.85 | 5.9386 | 0.002 | 0.0361 | 4.7107 | 0.0339 | 1.5245
5.86 | 5.9409 | 0.002 | 0.0362 | 4.8113 | 0.0337 | 1.5249
5.87 | 5.9432 | 0.002 | 0.0362 | 4.7488 | 0.0335 | 1.5254
5.88 | 5.9533 | 0.002 | 0.0363 | 4.7429 | 0.0334 | 1.5255
5.89 | 5.9659 | 0.002 | 0.0364 | 4.7046 | 0.0333 | 1.5254
5.9 | 5.9659 | 0.002 | 0.0364 | 4.7148 | 0.0333 | 1.5262
5.91 | 5.9721 | 0.0022 | 0.0365 | 4.8036 | 0.0366 | 1.5204
5.92 | 5.9784 | 0.0024 | 0.0366 | 4.8152 | 0.0398 | 1.5161
5.93 | 6.0076 | 0.0024 | 0.0367 | 4.7046 | 0.0398 | 1.515
5.94 | 6.087 | 0.0024 | 0.0367 | 4.681 | 0.0405 | 1.5096
5.95 | 6.1705 | 0.0025 | 0.0368 | 4.765 | 0.0408 | 1.5045
5.96 | 6.1705 | 0.0025 | 0.0368 | 4.7255 | 0.0407 | 1.505
5.97 | 6.1165 | 0.0025 | 0.0369 | 4.7699 | 0.0404 | 1.5091
5.98 | 6.0898 | 0.0025 | 0.0369 | 4.7872 | 0.0401 | 1.5115
5.99 | 6.0877 | 0.0025 | 0.0369 | 4.9039 | 0.0398 | 1.5124
6 | 6.0908 | 0.0025 | 0.037 | 4.8152 | 0.0396 | 1.5129
6.01 | 6.0939 | 0.0026 | 0.037 | 4.8212 | 0.0409 | 1.5118
6.02 | 6.1121 | 0.003 | 0.0371 | 4.765 | 0.047 | 1.5067
6.03 | 6.1121 | 0.003 | 0.0372 | 4.8113 | 0.0471 | 1.5073
6.04 | 6.4504 | 0.003 | 0.0375 | 4.8817 | 0.0472 | 1.4856
6.05 | 6.8806 | 0.003 | 0.0378 | 4.8645 | 0.047 | 1.4603
6.06 | 7.0603 | 0.003 | 0.0379 | 4.8201 | 0.0469 | 1.451
6.07 | 7.006 | 0.0026 | 0.0379 | 4.771 | 0.0407 | 1.4621
6.08 | 6.843 | 0.0023 | 0.0379 | 4.7592 | 0.0361 | 1.4796
6.09 | 6.7094 | 0.0022 | 0.0379 | 4.8645 | 0.0348 | 1.4908
6.1 | 6.7094 | 0.0021 | 0.0379 | 4.8554 | 0.0335 | 1.4951
6.11 | 6.5966 | 0.0021 | 0.0379 | 4.8876 | 0.0339 | 1.5018
6.12 | 6.4086 | 0.0018 | 0.0379 | 4.848 | 0.0294 | 1.5257
6.13 | 6.2583 | 0.0013 | 0.038 | 4.848 | 0.0215 | 1.5694
6.14 | 6.0995 | 0.0012 | 0.038 | 4.9039 | 0.0201 | 1.5879
6.15 | 5.8865 | 0.0011 | 0.0381 | 4.9719 | 0.0188 | 1.6103
6.16 | 5.8865 | 0.0011 | 0.0383 | 4.9762 | 0.0183 | 1.6174
6.17 | 5.6567 | 0.001 | 0.0387 | 4.9483 | 0.0182 | 1.6325
6.18 | 5.4061 | 0.001 | 0.0397 | 4.8996 | 0.0183 | 1.6478
6.19 | 4.884 | 0.001 | 0.0417 | 4.8935 | 0.0184 | 1.6803
6.2 | 4.8171 | 0.001 | 0.0417 | 4.8654 | 0.0186 | 1.6853
6.21 | 4.7587 | 0.0009 | 0.0419 | 4.9278 | 0.0168 | 1.7024
6.22 | 4.7582 | 0.0009 | 0.0419 | 4.8775 | 0.0158 | 1.7105
6.23 | 4.7583 | 0.0008 | 0.042 | 4.9157 | 0.0148 | 1.7193
6.24 | 4.7584 | 0.0008 | 0.0424 | 4.8714 | 0.0146 | 1.72
6.25 | 4.7664 | 0.0008 | 0.0424 | 4.994 | 0.014 | 1.724
6.26 | 4.8046 | 0.0008 | 0.0426 | 5.0323 | 0.0136 | 1.7239
6.27 | 5.0594 | 0.0008 | 0.0427 | 4.988 | 0.0136 | 1.7078
6.28 | 5.2014 | 0.0008 | 0.043 | 4.8996 | 0.0136 | 1.6983
6.29 | 5.5607 | 0.0009 | 0.0432 | 4.9378 | 0.0149 | 1.6638
6.3 | 6.1121 | 0.001 | 0.0435 | 4.9057 | 0.0161 | 1.6237
6.31 | 6.5841 | 0.0053 | 0.0438 | 4.9438 | 0.0825 | 1.4988
6.32 | 6.8765 | 0.0075 | 0.044 | 4.9438 | 0.1127 | 1.498
6.33 | 7.3025 | 0.0097 | 0.0444 | 4.978 | 0.1402 | 1.4903
6.34 | 7.5364 | 0.0096 | 0.0446 | 4.956 | 0.1331 | 1.4732
6.35 | 7.691 | 0.0101 | 0.0446 | 4.9378 | 0.1348 | 1.4682
6.36 | 7.7745 | 0.0105 | 0.0447 | 5.0043 | 0.1355 | 1.4671
6.37 | 7.7745 | 0.0118 | 0.0447 | 4.988 | 0.1479 | 1.481
6.38 | 7.904 | 0.012 | 0.0447 | 5.0504 | 0.1468 | 1.4747
6.39 | 8.0628 | 0.0121 | 0.0449 | 5.0408 | 0.1452 | 1.4655
6.4 | 8.7603 | 0.0121 | 0.0452 | 5.0975 | 0.1431 | 1.4214
6.41 | 9.153 | 0.0121 | 0.0456 | 5.1104 | 0.1416 | 1.3985
6.42 | 9.8046 | 0.0121 | 0.0458 | 5.2094 | 0.1402 | 1.3625
6.43 | 10.2839 | 0.0121 | 0.046 | 5.2531 | 0.1392 | 1.3379
6.44 | 10.1549 | 0.0121 | 0.0461 | 5.3247 | 0.1384 | 1.3453
6.45 | 9.6125 | 0.0121 | 0.0461 | 5.245 | 0.1378 | 1.3751
6.46 | 9.4454 | 0.0122 | 0.0461 | 5.3261 | 0.1372 | 1.3853
6.47 | 8.9232 | 0.0122 | 0.0461 | 5.482 | 0.1367 | 1.4169
6.48 | 8.6308 | 0.0142 | 0.0462 | 5.5337 | 0.1565 | 1.4542
6.49 | 8.6434 | 0.0221 | 0.0462 | 5.559 | 0.2387 | 1.5235
6.5 | 8.4721 | 0.03 | 0.0463 | 5.4393 | 0.3155 | 1.5959
6.51 | 8.4108 | 0.0344 | 0.0465 | 5.354 | 0.356 | 1.631
6.52 | 8.3961 | 0.0367 | 0.0467 | 5.4051 | 0.3765 | 1.6468
6.53 | 8.4876 | 0.0372 | 0.0466 | 5.3753 | 0.3824 | 1.644
6.54 | 8.5791 | 0.0374 | 0.0467 | 5.4458 | 0.3855 | 1.6394
6.55 | 8.7647 | 0.0372 | 0.0467 | 5.4393 | 0.3836 | 1.6257
6.56 | 9.1363 | 0.037 | 0.0474 | 5.574 | 0.3814 | 1.5999
6.57 | 10.6501 | 0.0366 | 0.0481 | 5.5868 | 0.3761 | 1.5056
6.58 | 11.5864 | 0.0362 | 0.0488 | 5.6559 | 0.3703 | 1.4532
6.59 | 13.5548 | 0.0363 | 0.0495 | 5.741 | 0.3696 | 1.3607
6.6 | 12.3272 | 0.0317 | 0.0494 | 5.6772 | 0.321 | 1.39
6.61 | 11.0413 | 0.0271 | 0.0511 | 5.5566 | 0.2727 | 1.4252
6.62 | 9.9675 | 0.0271 | 0.0506 | 5.5072 | 0.2704 | 1.486
6.63 | 9.7253 | 0.0271 | 0.051 | 5.3526 | 0.2657 | 1.5011
6.64 | 9.5206 | 0.0271 | 0.0502 | 5.3454 | 0.2607 | 1.5143
6.65 | 9.5026 | 0.0272 | 0.0495 | 5.2732 | 0.2563 | 1.5167
6.66 | 9.4944 | 0.0445 | 0.0494 | 5.2373 | 0.4106 | 1.6253
6.67 | 9.4946 | 0.0531 | 0.0493 | 5.259 | 0.4842 | 1.6694
6.68 | 9.4948 | 0.0546 | 0.0493 | 5.2302 | 0.4921 | 1.677
6.69 | 9.5139 | 0.0561 | 0.0493 | 5.1945 | 0.5023 | 1.6833
6.7 | 9.5965 | 0.0791 | 0.0493 | 5.2769 | 0.7021 | 1.7708
6.71 | 9.9466 | 0.1022 | 0.0496 | 5.2397 | 0.8977 | 1.8227
6.72 | 11.8569 | 0.1103 | 0.0502 | 5.322 | 0.9545 | 1.7366
6.73 | 12.3272 | 0.1184 | 0.051 | 5.3606 | 1.0081 | 1.7342
6.74 | 12.9056 | 0.1129 | 0.0511 | 5.2749 | 0.9447 | 1.6919
6.75 | 13.405 | 0.1408 | 0.051 | 5.2949 | 1.1542 | 1.7362
6.76 | 13.0929 | 0.145 | 0.0504 | 5.2981 | 1.1573 | 1.7605
6.77 | 14.0376 | 0.1471 | 0.0503 | 5.161 | 1.1283 | 1.7222
6.78 | 14.9697 | 0.1473 | 0.0502 | 5.0941 | 1.0913 | 1.6832
6.79 | 14.1791 | 0.1475 | 0.0501 | 5.0491 | 1.0551 | 1.7177
6.8 | 13.281 | 0.1487 | 0.052 | 5.0473 | 1.0267 | 1.7612
6.81 | 13.2115 | 0.15 | 0.0472 | 5.048 | 0.998 | 1.7676
6.82 | 13.3242 | 0.1527 | 0.0454 | 5.1436 | 0.9855 | 1.7684
6.83 | 13.4369 | 0.1703 | 0.045 | 5.2737 | 1.0548 | 1.7983
6.84 | 14.2076 | 0.2105 | 0.0431 | 5.1808 | 1.2581 | 1.8332
6.85 | 15.7646 | 0.2113 | 0.0429 | 5.3253 | 1.2086 | 1.7706
6.86 | 19.152 | 0.2121 | 0.0418 | 5.2146 | 1.1503 | 1.6522
6.87 | 18.2365 | 0.1205 | 0.0411 | 5.2857 | 0.6106 | 1.503
6.88 | 18.6942 |  | 0.0367 | 5.4267
6.89 | 19.152 |  | 0.0206 | 5.6398
6.9 | 20.343 |  | 0.0117 | 5.7305
6.91 | 20.681 |  | 0.0019 | 5.9416
6.92 | 24.6735 |  | -0.0025 | 5.9459
6.93 | 24.0602 |  | -0.0034 | 6.0256
6.94 | 27.6678 |  | -0.0038 | 5.9986
6.95 | 31.2754 |  | -0.0038 | 6.131
6.96 | 38.6326 |  | -0.0039 | 6.1234
6.97 | 52.7456 |  | -0.0029 | 6.2087