## Header
Client Name | AL HUDAYRIYAT ISLAND PDA ENABLING WORKS
Job Number | HUDAYRIYAT
Sounding Number | PRE-HUD-I15a
Cone Number | S15CFIIP.S19528
Location | HUDAYRIYAT
Operator | SHANAVAS
Date | 2022-06-23
Start Time | 0:10
Time at penetration | 0:13
Total time taken | 0:03
Water level | 0
Reference level
Ground level | 1.97
Predrill | 0
Penetration Depth | 4.64
Remarks
E Coordinate | 234483.258
N Coordinate | 2702331.215
Alpha Factor | 0.8
Beta Factor | 1

## Data
Depth [m] | Cone resistance (qc) in MPa | Sleeve friction (fs) in MPa | Dynamic pore pressure (u2) in MPa | Inclination (I) in degr | Friction ratio (Rf) in % | Soil behaviour type index (Ic)
0 | -0.0013 | 0 | 0 | 0.2917 | 0 | 4
0.01 | 0.8049 | 0 | 0.0008 | 0.3127 | 0 | 4
0.02 | 2.3463 | 0.0002 | 0.0011 | 0.1375 | 0.0039 | 0.8902
0.03 | 3.4449 | 0.0004 | 0.0011 | 0.4929 | 0.0067 | 0.7895
0.04 | 5.4916 | 0.0008 | 0.0016 | 0.2772 | 0.0117 | 0.7673
0.05 | 7.8935 | 0.0017 | 0.002 | 0.455 | 0.0219 | 0.7058
0.06 | 9.3262 | 0.0033 | 0.0021 | 0.5193 | 0.0379 | 0.606
0.07 | 11.501 | 0.0067 | 0.0024 | 0.4429 | 0.0692 | 0.5996
0.08 | 12.7703 | 0.0133 | 0.0028 | 0.5097 | 0.1248 | 0.6442
0.09 | 14.0479 | 0.0266 | 0.0031 | 0.4018 | 0.2289 | 0.7781
0.1 | 15.0383 | 0.0525 | 0.0032 | 0.4194 | 0.417 | 0.9644
0.11 | 15.4211 | 0.0577 | 0.0034 | 0.3935 | 0.4269 | 0.9742
0.12 | 15.8706 | 0.0603 | 0.0035 | 0.3478 | 0.4197 | 0.9683
0.13 | 16.1452 | 0.0616 | 0.0039 | 0.2894 | 0.4059 | 0.9572
0.14 | 17.4436 | 0.0617 | 0.004 | 0.2823 | 0.3874 | 0.9327
0.15 | 17.7516 | 0.0616 | 0.0042 | 0.4591 | 0.3711 | 0.9156
0.16 | 18.7378 | 0.0616 | 0.0043 | 0.5989 | 0.3573 | 0.8951
0.17 | 18.3716 | 0.0615 | 0.0046 | 0.5331 | 0.3464 | 0.8839
0.18 | 18.3858 | 0.0612 | 0.0047 | 0.547 | 0.3362 | 0.8701
0.19 | 18.3999 | 0.0572 | 0.0048 | 0.5044 | 0.3077 | 0.8339
0.2 | 18.4283 | 0.0536 | 0.0049 | 0.455 | 0.2831 | 0.799
0.21 | 18.4921 | 0.0534 | 0.005 | 0.3513 | 0.2774 | 0.7876
0.22 | 18.8351 | 0.0547 | 0.0054 | 0.4284 | 0.2789 | 0.7841
0.23 | 19.5535 | 0.056 | 0.0057 | 0.3395 | 0.2796 | 0.7778
0.24 | 21.0042 | 0.0585 | 0.0058 | 0.3062 | 0.287 | 0.7746
0.25 | 21.3337 | 0.0614 | 0.0062 | 0.3395 | 0.2962 | 0.782
0.26 | 21.292 | 0.0643 | 0.0065 | 0.3395 | 0.3054 | 0.7923
0.27 | 21.3379 | 0.0615 | 0.0066 | 0.3668 | 0.2874 | 0.7677
0.28 | 21.3838 | 0.0776 | 0.0068 | 0.4001 | 0.3565 | 0.8519
0.29 | 21.4965 | 0.0789 | 0.0072 | 0.3453 | 0.3574 | 0.8517
0.3 | 21.7801 | 0.0802 | 0.0072 | 0.3633 | 0.3584 | 0.8498
0.31 | 22.5645 | 0.0821 | 0.0075 | 0.3818 | 0.3621 | 0.8458
0.32 | 23.7201 | 0.084 | 0.0078 | 0.3567 | 0.3664 | 0.8384
0.33 | 24.35 | 0.084 | 0.008 | 0.4757 | 0.3636 | 0.8274
0.34 | 24.35 | 0.0874 | 0.0082 | 0.367 | 0.3766 | 0.8385
0.35 | 24.9174 | 0.0939 | 0.0084 | 0.3227 | 0.4031 | 0.8574
0.36 | 25.005 | 0.0994 | 0.0086 | 0.3668 | 0.4252 | 0.8754
0.37 | 25.3054 | 0.0997 | 0.0088 | 0.3062 | 0.4249 | 0.8696
0.38 | 24.325 | 0.0997 | 0.0088 | 0.2339 | 0.4234 | 0.8765
0.39 | 24.1164 | 0.0997 | 0.0089 | 0.3062 | 0.4219 | 0.8756
0.4 | 24.0705 | 0.0996 | 0.009 | 0.2903 | 0.4198 | 0.873
0.41 | 23.6241 | 0.0995 | 0.009 | 0.2903 | 0.4166 | 0.8752
0.42 | 22.9816 | 0.0932 | 0.0091 | 0.3056 | 0.3888 | 0.8537
0.43 | 22.9816 | 0.0912 | 0.0091 | 0.3021 | 0.3779 | 0.8422
0.44 | 22.9519 | 0.0893 | 0.0092 | 0.2464 | 0.3662 | 0.8316
0.45 | 22.9519 | 0.0889 | 0.0093 | 0.2643 | 0.3601 | 0.8275
0.46 | 22.9519 | 0.0889 | 0.0093 | 0.2911 | 0.3559 | 0.8256
0.47 | 22.9526 | 0.0889 | 0.0095 | 0.3363 | 0.3512 | 0.8239
0.48 | 23.0109 | 0.0891 | 0.0098 | 0.3365 | 0.3466 | 0.8223
0.49 | 23.8536 | 0.0903 | 0.0101 | 0.367 | 0.3456 | 0.814
0.5 | 25.3888 | 0.093 | 0.0101 | 0.3818 | 0.35 | 0.8039
0.51 | 25.3888 | 0.0952 | 0.0106 | 0.3208 | 0.3521 | 0.812
0.52 | 27.3496 | 0.0975 | 0.011 | 0.4181 | 0.3534 | 0.7961
0.53 | 29.1477 | 0.1013 | 0.0114 | 0.3227 | 0.3603 | 0.7905
0.54 | 30.612 | 0.1051 | 0.0114 | 0.3742 | 0.3663 | 0.7892
0.55 | 30.612 | 0.1396 | 0.0118 | 0.3742 | 0.4769 | 0.906
0.56 | 31.6007 | 0.1544 | 0.0121 | 0.3742 | 0.5175 | 0.9366
0.57 | 31.9011 | 0.1745 | 0.0122 | 0.4032 | 0.5748 | 0.9835
0.58 | 32.1055 | 0.1945 | 0.0124 | 0.3889 | 0.6326 | 1.026
0.59 | 32.4977 | 0.2083 | 0.0124 | 0.4495 | 0.67 | 1.0496
0.6 | 32.4977 | 0.2151 | 0.0127 | 0.4721 | 0.6894 | 1.062
0.61 | 33.428 | 0.2184 | 0.0129 | 0.5898 | 0.6993 | 1.0576
0.62 | 33.0442 | 0.2197 | 0.0132 | 0.5898 | 0.7077 | 1.0629
0.63 | 33.9287 | 0.2188 | 0.0132 | 0.5397 | 0.711 | 1.0509
0.64 | 33.9287 | 0.2179 | 0.0136 | 0.6238 | 0.7183 | 1.0479
0.65 | 33.6617 | 0.2036 | 0.0142 | 0.6098 | 0.684 | 1.0206
0.66 | 32.8565 | 0.2013 | 0.0142 | 0.6098 | 0.6908 | 1.023
0.67 | 30.3909 | 0.1985 | 0.0142 | 0.6711 | 0.6977 | 1.0444
0.68 | 30.3909 | 0.1982 | 0.0139 | 0.6521 | 0.7145 | 1.043
0.69 | 27.4831 | 0.1978 | 0.0137 | 0.6541 | 0.7325 | 1.0806
0.7 | 25.927 | 0.1912 | 0.0132 | 0.6541 | 0.7276 | 1.0892
0.71 | 23.962 | 0.1883 | 0.0132 | 0.6806 | 0.7379 | 1.1156
0.72 | 23.962 | 0.1854 | 0.0103 | 0.5696 | 0.7473 | 1.1088
0.73 | 22.2057 | 0.1421 | 0.008 | 0.5931 | 0.5908 | 1.0269
0.74 | 19.7574 | 0.1239 | 0.008 | 0.5931 | 0.5281 | 1.0215
0.75 | 19.7574 | 0.1239 | 0.0078 | 0.6305 | 0.5397 | 1.022
0.76 | 18.7922 | 0.1101 | 0.0077 | 0.6137 | 0.4894 | 0.9956
0.77 | 18.578 | 0.1042 | 0.0077 | 0.6137 | 0.4696 | 0.9782
0.78 | 18.4884 | 0.0982 | 0.0077 | 0.6651 | 0.4474 | 0.9559
0.79 | 18.7502 | 0.0982 | 0.0077 | 0.6007 | 0.4482 | 0.9497
0.8 | 19.012 | 0.0894 | 0.0078 | 0.6254 | 0.4073 | 0.9034
0.81 | 19.541 | 0.0807 | 0.0078 | 0.6254 | 0.3642 | 0.8467
0.82 | 19.541 | 0.0763 | 0.008 | 0.5661 | 0.3401 | 0.8235
0.83 | 22.6813 | 0.0757 | 0.0086 | 0.56 | 0.3314 | 0.7478
0.84 | 24.1122 | 0.0756 | 0.0086 | 0.56 | 0.3237 | 0.7191
0.85 | 24.1122 | 0.0757 | 0.0082 | 0.475 | 0.3167 | 0.72
0.86 | 24.5419 | 0.0758 | 0.0065 | 0.5492 | 0.3099 | 0.7126
0.87 | 25.8686 | 0.076 | 0.0041 | 0.5492 | 0.304 | 0.6896
0.88 | 26.703 | 0.0764 | 0.0041 | 0.568 | 0.299 | 0.6776
0.89 | 26.703 | 0.08 | 0.0009 | 0.5791 | 0.3068 | 0.6978
0.9 | 27.8461 | 0.0923 | -0.0026 | 0.6333 | 0.3471 | 0.7411
0.91 | 29.302 | 0.0923 | -0.0027 | 0.6235 | 0.3409 | 0.7186
0.92 | 29.8569 | 0.1018 | -0.0028 | 0.6421 | 0.3694 | 0.753
0.93 | 29.8569 | 0.1114 | -0.0028 | 0.6007 | 0.3995 | 0.7922
0.94 | 30.078 | 0.1233 | -0.0028 | 0.6985 | 0.4384 | 0.8331
0.95 | 29.2468 | 0.125 | -0.0029 | 0.7166 | 0.4402 | 0.8515
0.96 | 28.8697 | 0.1266 | -0.0029 | 0.6983 | 0.4417 | 0.8631
0.97 | 28.7918 | 0.1365 | -0.0028 | 0.7085 | 0.4712 | 0.8971
0.98 | 28.782 | 0.1463 | -0.0028 | 0.6905 | 0.5005 | 0.9276
0.99 | 28.7722 | 0.19 | -0.0027 | 0.6905 | 0.6456 | 1.0413
1 | 28.7677 | 0.2279 | -0.0019 | 0.6549 | 0.7749 | 1.1205
1.01 | 28.7687 | 0.2511 | -0.0002 | 0.6259 | 0.8592 | 1.1627
1.02 | 28.7697 | 0.2757 | 0.0031 | 0.605 | 0.9526 | 1.2034
1.03 | 28.785 | 0.2766 | 0.0011 | 0.5218 | 0.9697 | 1.2048
1.04 | 29.1685 | 0.277 | 0.0026 | 0.4965 | 0.9876 | 1.1995
1.05 | 29.6567 | 0.2771 | 0.0032 | 0.4519 | 1.0039 | 1.1923
1.06 | 31.7092 | 0.2767 | 0.0035 | 0.4924 | 1.0187 | 1.1617
1.07 | 31.6133 | 0.2764 | 0.0016 | 0.5083 | 1.0356 | 1.1627
1.08 | 30.5578 | 0.2748 | 0.0016 | 0.4816 | 1.0493 | 1.1757
1.09 | 27.4163 | 0.276 | 0.0016 | 0.5707 | 1.0747 | 1.2281
1.1 | 25.781 | 0.252 | 0.0016 | 0.5818 | 1.0019 | 1.2185
1.11 | 24.5169 | 0.2126 | 0.0017 | 0.6001 | 0.864 | 1.1702
1.12 | 21.826 | 0.1698 | 0.0019 | 0.5211 | 0.7064 | 1.1328
1.13 | 21.0709 | 0.153 | 0.0015 | 0.4828 | 0.6537 | 1.1074
1.14 | 20.7997 | 0.1352 | 0.0006 | 0.5517 | 0.595 | 1.0627
1.15 | 20.5912 | 0.1156 | 0.0005 | 0.5642 | 0.5255 | 1.003
1.16 | 19.7657 | 0.1086 | 0.0004 | 0.6086 | 0.5134 | 0.9997
1.17 | 19.2372 | 0.0934 | 0.0004 | 0.5801 | 0.4606 | 0.9529
1.18 | 19.1665 | 0.0783 | 0.0004 | 0.4729 | 0.4031 | 0.8836
1.19 | 18.7045 | 0.0774 | 0.0004 | 0.4955 | 0.4134 | 0.8938
1.2 | 18.4091 | 0.0766 | 0.0002 | 0.5365 | 0.4233 | 0.8998
1.21 | 17.9513 | 0.0757 | 0.0002 | 0.5091 | 0.432 | 0.9106
1.22 | 16.7278 | 0.0748 | 0.0001 | 0.4537 | 0.4375 | 0.9473
1.23 | 16.216 | 0.0751 | -0.0003 | 0.4551 | 0.4504 | 0.968
1.24 | 15.8831 | 0.0736 | -0.0004 | 0.4537 | 0.4532 | 0.9734
1.25 | 15.6375 | 0.0722 | -0.0004 | 0.5019 | 0.4579 | 0.9763
1.26 | 15.0341 | 0.0681 | -0.0004 | 0.4455 | 0.4455 | 0.9778
1.27 | 14.3516 | 0.0595 | -0.0004 | 0.4537 | 0.4016 | 0.9545
1.28 | 14.0562 | 0.0514 | -0.0004 | 0.4055 | 0.3581 | 0.9134
1.29 | 13.8627 | 0.048 | -0.0004 | 0.4351 | 0.345 | 0.8981
1.3 | 13.6692 | 0.0463 | -0.0004 | 0.4842 | 0.3432 | 0.8952
1.31 | 13.7108 | 0.0445 | -0.0004 | 0.5722 | 0.3398 | 0.8809
1.32 | 13.0325 | 0.0445 | -0.0004 | 0.4703 | 0.3482 | 0.9134
1.33 | 12.5456 | 0.0442 | -0.0004 | 0.4412 | 0.3532 | 0.9359
1.34 | 11.6342 | 0.0336 | -0.0004 | 0.4186 | 0.2737 | 0.8893
1.35 | 10.5772 | 0.031 | -0.0003 | 0.4245 | 0.2553 | 0.924
1.36 | 10.3441 | 0.0298 | -0.0006 | 0.4211 | 0.2453 | 0.927
1.37 | 10.342 | 0.0296 | -0.001 | 0.461 | 0.2412 | 0.9268
1.38 | 10.3619 | 0.0301 | -0.0014 | 0.3867 | 0.2418 | 0.9337
1.39 | 10.3818 | 0.0307 | -0.0014 | 0.3994 | 0.2406 | 0.9405
1.4 | 10.4881 | 0.0319 | -0.0014 | 0.4076 | 0.2435 | 0.9486
1.41 | 10.7047 | 0.0348 | -0.0014 | 0.3584 | 0.2579 | 0.9665
1.42 | 11.139 | 0.0378 | -0.0014 | 0.4076 | 0.2704 | 0.9716
1.43 | 11.3596 | 0.0386 | -0.0014 | 0.3508 | 0.2662 | 0.9686
1.44 | 13.4736 | 0.0395 | -0.0013 | 0.3508 | 0.2613 | 0.8739
1.45 | 14.9426 | 0.0466 | -0.0013 | 0.3786 | 0.2955 | 0.8705
1.46 | 16.499 | 0.0482 | -0.0011 | 0.3764 | 0.2931 | 0.8244
1.47 | 17.8431 | 0.0498 | -0.001 | 0.3154 | 0.2907 | 0.7908
1.48 | 19.3204 | 0.0555 | -0.001 | 0.3588 | 0.3109 | 0.785
1.49 | 20.1781 | 0.0612 | -0.0009 | 0.3752 | 0.3287 | 0.7978
1.5 | 21.2503 | 0.0647 | -0.0009 | 0.4095 | 0.3335 | 0.7901
1.51 | 22.2099 | 0.0682 | -0.0009 | 0.3289 | 0.3378 | 0.7862
1.52 | 22.456 | 0.0719 | -0.001 | 0.3887 | 0.343 | 0.8018
1.53 | 23.3279 | 0.0771 | -0.001 | 0.2535 | 0.3547 | 0.8086
1.54 | 22.9775 | 0.0854 | -0.0012 | 0.3518 | 0.3817 | 0.8592
1.55 | 23.2403 | 0.0895 | -0.0017 | 0.4174 | 0.3919 | 0.8726
1.56 | 23.3154 | 0.0916 | -0.0021 | 0.4273 | 0.3947 | 0.8811
1.57 | 24.033 | 0.0937 | -0.0021 | 0.4988 | 0.399 | 0.8741
1.58 | 24.9925 | 0.0937 | -0.0022 | 0.4349 | 0.3957 | 0.8531
1.59 | 25.393 | 0.0952 | -0.0022 | 0.4648 | 0.3995 | 0.8515
1.6 | 25.635 | 0.0958 | -0.0022 | 0.3593 | 0.4008 | 0.8497
1.61 | 25.781 | 0.0961 | -0.0022 | 0.4472 | 0.402 | 0.8488
1.62 | 26.0772 | 0.0962 | -0.0022 | 0.4553 | 0.4025 | 0.8438
1.63 | 25.5932 | 0.0958 | -0.0023 | 0.3888 | 0.4021 | 0.8537
1.64 | 23.8244 | 0.0955 | -0.0032 | 0.3888 | 0.4015 | 0.8938
1.65 | 23.4656 | 0.0947 | -0.0047 | 0.3922 | 0.4 | 0.9004
1.66 | 23.1068 | 0.0914 | -0.0047 | 0.4327 | 0.3887 | 0.8962
1.67 | 23.1068 | 0.0915 | -0.0056 | 0.4325 | 0.3923 | 0.8977
1.68 | 22.9608 | 0.0905 | -0.0096 | 0.4049 | 0.3923 | 0.8981
1.69 | 22.602 | 0.0896 | -0.0111 | 0.4049 | 0.3931 | 0.9043
1.7 | 22.36 | 0.0887 | -0.0111 | 0.373 | 0.3941 | 0.9077
1.71 | 22.36 | 0.0878 | -0.0125 | 0.2784 | 0.3957 | 0.9048
1.72 | 21.9303 | 0.0875 | -0.0137 | 0.2784 | 0.4004 | 0.9159
1.73 | 21.9303 | 0.0872 | -0.0137 | 0.3233 | 0.405 | 0.9157
1.74 | 21.3129 | 0.0826 | -0.0148 | 0.4092 | 0.3882 | 0.9126
1.75 | 20.3367 | 0.0779 | -0.0148 | 0.4092 | 0.3703 | 0.919
1.76 | 20.3367 | 0.0734 | -0.017 | 0.3968 | 0.3531 | 0.8977
1.77 | 20.199 | 0.073 | -0.0189 | 0.3968 | 0.3557 | 0.901
1.78 | 20.1698 | 0.0726 | -0.0189 | 0.4156 | 0.3583 | 0.901
1.79 | 20.1698 | 0.0726 | -0.0198 | 0.3968 | 0.3631 | 0.9023
1.8 | 19.7407 | 0.0647 | -0.0212 | 0.3968 | 0.3277 | 0.8738
1.81 | 19.7407 | 0.0647 | -0.0212 | 0.3819 | 0.3325 | 0.8751
1.82 | 19.4494 | 0.0642 | -0.0219 | 0.2921 | 0.3344 | 0.8825
1.83 | 18.9625 | 0.0637 | -0.0219 | 0.2921 | 0.3372 | 0.8963
1.84 | 18.9625 | 0.0637 | -0.0232 | 0.3172 | 0.343 | 0.8976
1.85 | 18.3342 | 0.0619 | -0.0251 | 0.3172 | 0.3381 | 0.909
1.86 | 18.0387 | 0.0611 | -0.0251 | 0.3233 | 0.3394 | 0.9156
1.87 | 18.0387 | 0.0603 | -0.0264 | 0.3343 | 0.3406 | 0.9122
1.88 | 17.5601 | 0.0604 | -0.0264 | 0.3875 | 0.3476 | 0.9305
1.89 | 17.5601 | 0.055 | -0.0271 | 0.2952 | 0.323 | 0.8991
1.9 | 16.9775 | 0.0496 | -0.0276 | 0.2723 | 0.297 | 0.8859
1.91 | 16.9775 | 0.0496 | -0.0276 | 0.3517 | 0.3031 | 0.8873
1.92 | 16.0786 | 0.0441 | -0.0279 | 0.3781 | 0.2749 | 0.8834
1.93 | 15.2672 | 0.0386 | -0.0279 | 0.3781 | 0.2453 | 0.8746
1.94 | 15.2672 | 0.0386 | -0.0293 | 0.3049 | 0.2504 | 0.8762
1.95 | 14.5347 | 0.0358 | -0.0305 | 0.2978 | 0.2366 | 0.8851
1.96 | 14.5347 | 0.0283 | -0.0305 | 0.2592 | 0.191 | 0.8195
1.97 | 13.9646 | 0.0252 | -0.0317 | 0.2771 | 0.1738 | 0.8152
1.98 | 13.5152 | 0.0246 | -0.0317 | 0.2771 | 0.1735 | 0.8308
1.99 | 13.5152 | 0.024 | -0.0327 | 0.3233 | 0.1731 | 0.8265
2 | 13.3446 | 0.0241 | -0.0339 | 0.2978 | 0.1774 | 0.837
2.01 | 13.3446 | 0.0238 | -0.0339 | 0.2978 | 0.179 | 0.8357
2.02 | 13.1448 | 0.0236 | -0.0343 | 0.4027 | 0.1811 | 0.8451
2.03 | 12.8827 | 0.0236 | -0.0345 | 0.4027 | 0.1832 | 0.8583
2.04 | 12.8827 | 0.0236 | -0.0347 | 0.3289 | 0.1859 | 0.8602
2.05 | 12.1898 | 0.0236 | -0.0346 | 0.3138 | 0.1878 | 0.8955
2.06 | 11.8829 | 0.0236 | -0.035 | 0.3298 | 0.1896 | 0.9129
2.07 | 11.5759 | 0.0237 | -0.0351 | 0.3922 | 0.1916 | 0.9316
2.08 | 11.5749 | 0.0239 | -0.0357 | 0.4183 | 0.1941 | 0.9355
2.09 | 11.5747 | 0.0243 | -0.0364 | 0.4174 | 0.1985 | 0.9414
2.1 | 11.5756 | 0.0247 | -0.0383 | 0.3434 | 0.2032 | 0.9472
2.11 | 11.5764 | 0.0252 | -0.0387 | 0.3138 | 0.2094 | 0.9539
2.12 | 11.6327 | 0.0257 | -0.0391 | 0.3056 | 0.2154 | 0.9576
2.13 | 11.7466 | 0.0273 | -0.0396 | 0.3172 | 0.2313 | 0.9691
2.14 | 12.1086 | 0.0321 | -0.0401 | 0.3343 | 0.276 | 0.9962
2.15 | 12.4499 | 0.0343 | -0.0401 | 0.2309 | 0.2993 | 0.9995
2.16 | 12.4499 | 0.0366 | -0.0413 | 0.2478 | 0.3247 | 1.0199
2.17 | 12.479 | 0.0405 | -0.0424 | 0.2921 | 0.3649 | 1.0502
2.18 | 12.1544 | 0.0427 | -0.0429 | 0.2978 | 0.3918 | 1.084
2.19 | 11.68 | 0.0438 | -0.0434 | 0.2978 | 0.4095 | 1.1179
2.2 | 11.139 | 0.0449 | -0.0434 | 0.2685 | 0.4279 | 1.1562
2.21 | 11.139 | 0.0453 | -0.0436 | 0.2309 | 0.4402 | 1.1604
2.22 | 10.4274 | 0.0455 | -0.0438 | 0.2594 | 0.4512 | 1.2039
2.23 | 9.6479 | 0.0452 | -0.0438 | 0.2678 | 0.4581 | 1.2515
2.24 | 8.9419 | 0.045 | -0.0439 | 0.2678 | 0.4655 | 1.298
2.25 | 8.3028 | 0.0444 | -0.0439 | 0.2029 | 0.4701 | 1.3412
2.26 | 8.3028 | 0.0432 | -0.044 | 0.2331 | 0.4682 | 1.3342
2.27 | 7.7598 | 0.0405 | -0.044 | 0.2278 | 0.4493 | 1.3579
2.28 | 7.719 | 0.0405 | -0.0441 | 0.2278 | 0.4602 | 1.3625
2.29 | 7.7164 | 0.0363 | -0.0441 | 0.2331 | 0.4215 | 1.3317
2.3 | 7.7221 | 0.0349 | -0.0441 | 0.2594 | 0.4147 | 1.3213
2.31 | 7.7278 | 0.0326 | -0.0441 | 0.2402 | 0.3985 | 1.3028
2.32 | 7.7598 | 0.0317 | -0.0441 | 0.2771 | 0.3988 | 1.2938
2.33 | 8.0564 | 0.0316 | -0.0441 | 0.2771 | 0.4081 | 1.2712
2.34 | 8.3154 | 0.0316 | -0.0442 | 0.2594 | 0.4172 | 1.2532
2.35 | 8.3154 | 0.0314 | -0.0442 | 0.2952 | 0.4222 | 1.2529
2.36 | 8.4323 | 0.0311 | -0.0443 | 0.2784 | 0.426 | 1.243
2.37 | 8.094 | 0.0311 | -0.0443 | 0.2402 | 0.4322 | 1.2695
2.38 | 8.094 | 0.0311 | -0.0462 | 0.2133 | 0.4385 | 1.2709
2.39 | 7.4131 | 0.0311 | -0.0507 | 0.1848 | 0.4454 | 1.3267
2.4 | 6.6988 | 0.0311 | -0.0511 | 0.1754 | 0.4553 | 1.3907
2.41 | 5.9929 | 0.0313 | -0.0513 | 0.1944 | 0.4721 | 1.4627
2.42 | 5.7632 | 0.0329 | -0.0514 | 0.2402 | 0.5119 | 1.5023
2.43 | 5.7139 | 0.0388 | -0.0514 | 0.1754 | 0.6296 | 1.5566
2.44 | 5.7046 | 0.0444 | -0.0515 | 0.2478 | 0.7595 | 1.5991
2.45 | 5.7005 | 0.0499 | -0.0515 | 0.2674 | 0.9065 | 1.6365
2.46 | 5.6984 | 0.0499 | -0.0515 | 0.2309 | 0.9705 | 1.6379
2.47 | 5.6963 | 0.0544 | -0.0515 | 0.2136 | 1.1342 | 1.6662
2.48 | 5.7089 | 0.0583 | -0.0516 | 0.2033 | 1.3127 | 1.6878
2.49 | 4.9027 | 0.0613 | -0.0516 | 0.2079 | 1.4894 | 1.7995
2.5 | 3.9043 | 0.0613 | -0.0516 | 0.1881 | 1.6039 | 1.9424
2.51 | 3.9043 | 0.0613 | -0.0517 | 0.2148 | 1.7193 | 1.9435
2.52 | 3.0313 | 0.0613 | -0.0518 | 0.1957 | 1.8465 | 2.1029
2.53 | 2.3003 | 0.0612 | -0.0518 | 0.2046 | 1.9896 | 2.277
2.54 | 1.8409 | 0.0602 | -0.0518 | 0.2136 | 2.1253 | 2.414
2.55 | 1.5317 | 0.0516 | -0.0519 | 0.1754 | 1.9931 | 2.4845
2.56 | 1.5317 | 0.0481 | -0.0519 | 0.1829 | 2.0508 | 2.464
2.57 | 1.348 | 0.0446 | -0.0519 | 0.1641 | 2.1232 | 2.5242
2.58 | 1.2268 | 0.0426 | -0.0518 | 0.1641 | 2.2998 | 2.5723
2.59 | 1.1182 | 0.0405 | -0.0518 | 0.1844 | 2.4639 | 2.6185
2.6 | 1.1182 | 0.0354 | -0.0518 | 0.1691 | 2.3796 | 2.5797
2.61 | 1.0948 | 0.0332 | -0.0518 | 0.1842 | 2.4979 | 2.5758
2.62 | 1.0832 | 0.0341 | -0.0518 | 0.1842 | 2.803 | 2.5917
2.63 | 1.0778 | 0.0304 | -0.0518 | 0.2283 | 2.6609 | 2.5628
2.64 | 1.0723 | 0.0265 | -0.0518 | 0.2046 | 2.4255 | 2.5282
2.65 | 1.0723 | 0.0232 | -0.0518 | 0.2233 | 2.191 | 2.4922
2.66 | 1.043 | 0.0185 | -0.0518 | 0.1583 | 1.7959 | 2.4503
2.67 | 0.9929 | 0.0193 | -0.0518 | 0.1583 | 1.902 | 2.495
2.68 | 0.9386 | 0.0179 | -0.0518 | 0.1842 | 1.7799 | 2.513
2.69 | 0.9386 | 0.0177 | -0.0518 | 0.1829 | 1.76 | 2.5114
2.7 | 0.8926 | 0.0176 | -0.0519 | 0.1844 | 1.7435 | 2.5442
2.71 | 0.8925 | 0.0175 | -0.052 | 0.1844 | 1.7251 | 2.5441
2.72 | 0.8925 | 0.0174 | -0.052 | 0.1496 | 1.6982 | 2.544
2.73 | 0.8925 | 0.0171 | -0.052 | 0.1117 | 1.652 | 2.5407
2.74 | 0.8926 | 0.0155 | -0.052 | 0.1768 | 1.4737 | 2.5164
2.75 | 0.9845 | 0.0155 | -0.052 | 0.1768 | 1.4521 | 2.4536
2.76 | 1.0556 | 0.0154 | -0.052 | 0.2339 | 1.4246 | 2.4088
2.77 | 1.0556 | 0.0154 | -0.0521 | 0.2331 | 1.41 | 2.4096
2.78 | 1.1182 | 0.0154 | -0.0521 | 0.2632 | 1.392 | 2.3733
2.79 | 1.1892 | 0.0154 | -0.0522 | 0.2462 | 1.3843 | 2.3349
2.8 | 1.1892 | 0.0152 | -0.0522 | 0.2165 | 1.3559 | 2.3329
2.81 | 1.2769 | 0.0149 | -0.0523 | 0.2165 | 1.3273 | 2.2836
2.82 | 1.2769 | 0.0148 | -0.0523 | 0.2339 | 1.3166 | 2.2831
2.83 | 1.3897 | 0.0147 | -0.0524 | 0.2148 | 1.3141 | 2.2288
2.84 | 1.3688 | 0.014 | -0.0524 | 0.2148 | 1.2577 | 2.2277
2.85 | 1.3688 | 0.014 | -0.0524 | 0.2148 | 1.2733 | 2.229
2.86 | 1.1725 | 0.0137 | -0.0525 | 0.2148 | 1.266 | 2.3238
2.87 | 1.1725 | 0.0135 | -0.0525 | 0.2296 | 1.2692 | 2.3215
2.88 | 1.0556 | 0.0135 | -0.0525 | 0.1768 | 1.296 | 2.3904
2.89 | 1.0556 | 0.0129 | -0.0525 | 0.1768 | 1.27 | 2.3806
2.9 | 0.9219 | 0.0126 | -0.0525 | 0.2138 | 1.273 | 2.4641
2.91 | 0.9219 | 0.0123 | -0.0525 | 0.1988 | 1.2822 | 2.4595
2.92 | 0.7882 | 0.0123 | -0.0526 | 0.1988 | 1.3242 | 2.564
2.93 | 0.7882 | 0.0116 | -0.0526 | 0.1834 | 1.2989 | 2.551
2.94 | 0.7256 | 0.0109 | -0.0526 | 0.1834 | 1.2667 | 2.5923
2.95 | 0.7256 | 0.0109 | -0.0526 | 0.1834 | 1.3165 | 2.5936
2.96 | 0.7047 | 0.0096 | -0.0526 | 0.1834 | 1.1859 | 2.5842
2.97 | 0.6995 | 0.0096 | -0.0526 | 0.2717 | 1.2079 | 2.5905
2.98 | 0.6968 | 0.0084 | -0.0526 | 0.295 | 1.0684 | 2.5634
2.99 | 0.6956 | 0.0073 | -0.0526 | 0.2165 | 0.933 | 2.5344
3 | 0.6974 | 0.0073 | -0.0526 | 0.1681 | 0.9291 | 2.534
3.01 | 0.6993 | 0.0051 | -0.0526 | 0.1681 | 0.6455 | 2.4582
3.02 | 0.7094 | 0.0043 | -0.0526 | 0.2616 | 0.5357 | 2.4172
3.03 | 0.7506 | 0.0034 | -0.0527 | 0.2616 | 0.4158 | 2.3404
3.04 | 0.7506 | 0.0031 | -0.0527 | 0.2616 | 0.3683 | 2.3265
3.05 | 0.8216 | 0.0029 | -0.0527 | 0.2528 | 0.3343 | 2.2611
3.06 | 0.8926 | 0.0028 | -0.0527 | 0.154 | 0.3124 | 2.2066
3.07 | 0.8926 | 0.0027 | -0.0527 | 0.154 | 0.2918 | 2.2027
3.08 | 0.9845 | 0.0027 | -0.0527 | 0.154 | 0.2834 | 2.1454
3.09 | 0.9845 | 0.0026 | -0.0527 | 0.1175 | 0.2706 | 2.1443
3.1 | 1.0054 | 0.0026 | -0.0527 | 0.1175 | 0.261 | 2.132
3.11 | 1.0263 | 0.0026 | -0.0528 | 0.2414 | 0.2554 | 2.1215
3.12 | 1.0723 | 0.0026 | -0.053 | 0.2112 | 0.2502 | 2.0973
3.13 | 1.185 | 0.0027 | -0.0531 | 0.2297 | 0.2473 | 2.0415
3.14 | 1.2143 | 0.0027 | -0.0531 | 0.3298 | 0.2451 | 2.0299
3.15 | 1.2519 | 0.0027 | -0.0532 | 0.2917 | 0.2428 | 2.0143
3.16 | 1.2477 | 0.0027 | -0.0532 | 0.2112 | 0.241 | 2.018
3.17 | 1.2226 | 0.0027 | -0.0532 | 0.3176 | 0.2389 | 2.0313
3.18 | 1.1976 | 0.0027 | -0.0532 | 0.3176 | 0.2385 | 2.0449
3.19 | 1.1976 | 0.0027 | -0.0532 | 0.3566 | 0.2379 | 2.0463
3.2 | 1.1475 | 0.0029 | -0.0532 | 0.1913 | 0.2551 | 2.0821
3.21 | 1.1475 | 0.003 | -0.0532 | 0.3396 | 0.2638 | 2.0882
3.22 | 1.1433 | 0.0031 | -0.0532 | 0.2823 | 0.273 | 2.0964
3.23 | 1.114 | 0.0033 | -0.0532 | 0.2453 | 0.2926 | 2.1223
3.24 | 1.1078 | 0.0034 | -0.0532 | 0.3176 | 0.304 | 2.1315
3.25 | 1.1015 | 0.0034 | -0.0532 | 0.3176 | 0.3068 | 2.1363
3.26 | 1.0973 | 0.0034 | -0.0532 | 0.3266 | 0.3142 | 2.1422
3.27 | 1.043 | 0.0035 | -0.0532 | 0.3463 | 0.3187 | 2.1754
3.28 | 1.043 | 0.0035 | -0.0532 | 0.3247 | 0.3219 | 2.1773
3.29 | 1.0381 | 0.0035 | -0.0532 | 0.4018 | 0.3252 | 2.1821
3.3 | 1.0378 | 0.0035 | -0.0532 | 0.2673 | 0.3266 | 2.1837
3.31 | 1.0378 | 0.0036 | -0.0532 | 0.2673 | 0.3374 | 2.1894
3.32 | 1.0379 | 0.0037 | -0.0532 | 0.3247 | 0.3482 | 2.1951
3.33 | 1.0388 | 0.0037 | -0.0532 | 0.3396 | 0.3539 | 2.1981
3.34 | 1.0556 | 0.0038 | -0.0532 | 0.4018 | 0.3545 | 2.1899
3.35 | 1.0556 | 0.0037 | -0.0532 | 0.2528 | 0.3532 | 2.191
3.36 | 1.0764 | 0.0037 | -0.0532 | 0.4245 | 0.3515 | 2.1802
3.37 | 1.066 | 0.0037 | -0.0531 | 0.2453 | 0.3453 | 2.1856
3.38 | 1.0609 | 0.0037 | -0.0531 | 0.2717 | 0.3436 | 2.1899
3.39 | 1.0584 | 0.0031 | -0.0531 | 0.3792 | 0.2915 | 2.1682
3.4 | 1.0585 | 0.0029 | -0.0531 | 0.3982 | 0.266 | 2.1565
3.41 | 1.0586 | 0.0028 | -0.0531 | 0.3525 | 0.2601 | 2.1546
3.42 | 1.0597 | 0.0028 | -0.0531 | 0.3982 | 0.2581 | 2.1539
3.43 | 1.0973 | 0.0028 | -0.0531 | 0.4245 | 0.2644 | 2.1375
3.44 | 1.1475 | 0.0029 | -0.0531 | 0.4186 | 0.2715 | 2.1152
3.45 | 1.1642 | 0.003 | -0.0531 | 0.3792 | 0.2781 | 2.1103
3.46 | 1.1642 | 0.003 | -0.0531 | 0.3899 | 0.2831 | 2.1128
3.47 | 1.1475 | 0.003 | -0.0531 | 0.4245 | 0.2874 | 2.1232
3.48 | 1.1057 | 0.003 | -0.0531 | 0.3618 | 0.2901 | 2.1462
3.49 | 1.0472 | 0.003 | -0.0531 | 0.3176 | 0.2928 | 2.1795
3.5 | 1.0221 | 0.0029 | -0.0531 | 0.3019 | 0.2947 | 2.1944
3.51 | 0.9804 | 0.0029 | -0.0531 | 0.4899 | 0.297 | 2.2196
3.52 | 0.9804 | 0.0029 | -0.053 | 0.3754 | 0.3 | 2.2197
3.53 | 0.947 | 0.0029 | -0.053 | 0.4473 | 0.3066 | 2.2421
3.54 | 0.9094 | 0.0026 | -0.053 | 0.4647 | 0.2822 | 2.2525
3.55 | 0.8885 | 0.002 | -0.053 | 0.4186 | 0.2233 | 2.2339
3.56 | 0.8551 | 0.0018 | -0.053 | 0.4172 | 0.2073 | 2.2457
3.57 | 0.8216 | 0.0016 | -0.0529 | 0.3704 | 0.1905 | 2.2576
3.58 | 0.8216 | 0.0015 | -0.0529 | 0.4403 | 0.1845 | 2.2522
3.59 | 0.7924 | 0.0012 | -0.0529 | 0.5328 | 0.1523 | 2.2535
3.6 | 0.7548 | 0.0011 | -0.0529 | 0.444 | 0.1441 | 2.2754
3.61 | 0.7214 | 0.001 | -0.0529 | 0.444 | 0.1349 | 2.295
3.62 | 0.7005 | 0.001 | -0.0529 | 0.4899 | 0.1392 | 2.3133
3.63 | 0.6796 | 0.0009 | -0.0529 | 0.4654 | 0.1363 | 2.3281
3.64 | 0.6796 | 0.0009 | -0.0529 | 0.5129 | 0.1365 | 2.3274
3.65 | 0.642 | 0.0009 | -0.0528 | 0.5345 | 0.1384 | 2.3608
3.66 | 0.6128 | 0.0009 | -0.0528 | 0.3704 | 0.1432 | 2.3904
3.67 | 0.5877 | 0.0009 | -0.0528 | 0.3704 | 0.1479 | 2.4175
3.68 | 0.5752 | 0.0009 | -0.0527 | 0.4634 | 0.155 | 2.434
3.69 | 0.5585 | 0.001 | -0.0527 | 0.463 | 0.1622 | 2.4558
3.7 | 0.5585 | 0.001 | -0.0527 | 0.4878 | 0.1666 | 2.4584
3.71 | 0.5459 | 0.001 | -0.0526 | 0.4867 | 0.1694 | 2.4745
3.72 | 0.5399 | 0.001 | -0.0526 | 0.557 | 0.1714 | 2.4831
3.73 | 0.5385 | 0.001 | -0.0525 | 0.557 | 0.173 | 2.4862
3.74 | 0.5379 | 0.001 | -0.0525 | 0.4865 | 0.1744 | 2.4884
3.75 | 0.5383 | 0.001 | -0.0525 | 0.5324 | 0.1753 | 2.4894
3.76 | 0.5386 | 0.001 | -0.0525 | 0.5345 | 0.1758 | 2.4904
3.77 | 0.5459 | 0.001 | -0.0524 | 0.5807 | 0.1758 | 2.4834
3.78 | 0.5668 | 0.001 | -0.0524 | 0.5115 | 0.1757 | 2.4615
3.79 | 0.5961 | 0.001 | -0.0524 | 0.5093 | 0.1754 | 2.4321
3.8 | 0.6044 | 0.001 | -0.0523 | 0.5098 | 0.1752 | 2.425
3.81 | 0.6044 | 0.001 | -0.0523 | 0.5736 | 0.1747 | 2.4263
3.82 | 0.5961 | 0.001 | -0.0522 | 0.6061 | 0.1741 | 2.4361
3.83 | 0.5961 | 0.001 | -0.0522 | 0.5181 | 0.1736 | 2.4374
3.84 | 0.5919 | 0.001 | -0.0521 | 0.5637 | 0.173 | 2.4431
3.85 | 0.5877 | 0.001 | -0.0521 | 0.5576 | 0.1719 | 2.4487
3.86 | 0.5835 | 0.001 | -0.0521 | 0.6291 | 0.1704 | 2.4545
3.87 | 0.5835 | 0.001 | -0.052 | 0.5576 | 0.1689 | 2.4558
3.88 | 0.5752 | 0.001 | -0.052 | 0.6037 | 0.1678 | 2.4659
3.89 | 0.5752 | 0.001 | -0.052 | 0.6061 | 0.1673 | 2.4673
3.9 | 0.5752 | 0.001 | -0.0519 | 0.6291 | 0.167 | 2.4686
3.91 | 0.5752 | 0.001 | -0.0519 | 0.6255 | 0.1668 | 2.4699
3.92 | 0.5752 | 0.001 | -0.0518 | 0.6716 | 0.1672 | 2.4712
3.93 | 0.5752 | 0.001 | -0.0518 | 0.6717 | 0.1683 | 2.4725
3.94 | 0.6086 | 0.001 | -0.0518 | 0.5329 | 0.1699 | 2.4393
3.95 | 0.6337 | 0.001 | -0.0518 | 0.6023 | 0.1715 | 2.4162
3.96 | 0.6462 | 0.001 | -0.0517 | 0.6023 | 0.1732 | 2.4058
3.97 | 0.6378 | 0.001 | -0.0517 | 0.6481 | 0.1749 | 2.4149
3.98 | 0.6295 | 0.001 | -0.0516 | 0.7654 | 0.1764 | 2.424
3.99 | 0.6295 | 0.001 | -0.0516 | 0.6255 | 0.178 | 2.4253
4 | 0.6128 | 0.001 | -0.0515 | 0.6499 | 0.1797 | 2.4429
4.01 | 0.571 | 0.001 | -0.0515 | 0.6291 | 0.1812 | 2.4875
4.02 | 0.5209 | 0.001 | -0.0514 | 0.6291 | 0.1828 | 2.5466
4.03 | 0.4875 | 0.001 | -0.0514 | 0.7192 | 0.1845 | 2.5906
4.04 | 0.4812 | 0.001 | -0.0513 | 0.5409 | 0.1867 | 2.6005
4.05 | 0.478 | 0.001 | -0.0513 | 0.6551 | 0.1896 | 2.6062
4.06 | 0.4781 | 0.001 | -0.0513 | 0.678 | 0.1931 | 2.6075
4.07 | 0.4781 | 0.001 | -0.0512 | 0.7999 | 0.1965 | 2.6087
4.08 | 0.4783 | 0.001 | -0.0511 | 0.7999 | 0.2001 | 2.6098
4.09 | 0.4791 | 0.001 | -0.0511 | 0.7046 | 0.2039 | 2.61
4.1 | 0.4833 | 0.001 | -0.051 | 0.6486 | 0.2075 | 2.6056
4.11 | 0.4833 | 0.001 | -0.051 | 0.7672 | 0.2103 | 2.6069
4.12 | 0.4833 | 0.001 | -0.0509 | 0.7442 | 0.2119 | 2.6082
4.13 | 0.4833 | 0.001 | -0.0509 | 0.7274 | 0.2127 | 2.6095
4.14 | 0.4791 | 0.001 | -0.0508 | 0.7274 | 0.2134 | 2.6166
4.15 | 0.4666 | 0.001 | -0.0508 | 0.7672 | 0.2139 | 2.6354
4.16 | 0.4666 | 0.001 | -0.0492 | 0.7317 | 0.2145 | 2.6363
4.17 | 0.4541 | 0.001 | -0.0492 | 0.7544 | 0.2156 | 2.6558
4.18 | 0.452 | 0.001 | -0.0491 | 0.709 | 0.2168 | 2.6602
4.19 | 0.4518 | 0.001 | -0.0491 | 0.7502 | 0.2181 | 2.6618
4.2 | 0.4518 | 0.001 | -0.0491 | 0.7367 | 0.2195 | 2.6632
4.21 | 0.4519 | 0.001 | -0.049 | 0.7819 | 0.2209 | 2.6643
4.22 | 0.4521 | 0.001 | -0.0489 | 0.7544 | 0.2223 | 2.6653
4.23 | 0.4541 | 0.001 | -0.0488 | 0.7999 | 0.2233 | 2.6636
4.24 | 0.4541 | 0.001 | -0.0488 | 0.7999 | 0.2241 | 2.665
4.25 | 0.4541 | 0.001 | -0.0487 | 0.8227 | 0.2246 | 2.6663
4.26 | 0.4332 | 0.001 | -0.0487 | 0.7999 | 0.2248 | 2.6997
4.27 | 0.4291 | 0.001 | -0.0487 | 0.7999 | 0.2243 | 2.7076
4.28 | 0.4271 | 0.001 | -0.0486 | 0.8045 | 0.223 | 2.7121
4.29 | 0.4279 | 0.001 | -0.0486 | 0.8725 | 0.2208 | 2.7121
4.3 | 0.4288 | 0.001 | -0.0485 | 0.8189 | 0.2184 | 2.712
4.31 | 0.4311 | 0.001 | -0.0485 | 0.7731 | 0.2159 | 2.7096
4.32 | 0.4415 | 0.001 | -0.0484 | 0.7819 | 0.2131 | 2.6945
4.33 | 0.4499 | 0.001 | -0.0484 | 0.7544 | 0.21 | 2.683
4.34 | 0.4499 | 0.001 | -0.0482 | 0.7903 | 0.2071 | 2.6842
4.35 | 0.4582 | 0.001 | -0.047 | 0.709 | 0.2064 | 2.6741
4.36 | 0.4708 | 0.001 | -0.0467 | 0.8045 | 0.2047 | 2.6583
4.37 | 0.5042 | 0.0011 | -0.0466 | 0.8498 | 0.2043 | 2.6166
4.38 | 0.5334 | 0.0011 | -0.0466 | 0.8498 | 0.2074 | 2.586
4.39 | 0.5501 | 0.0011 | -0.0465 | 0.8548 | 0.2002 | 2.5673
4.4 | 0.5501 | 0.0013 | -0.0465 | 0.9 | 0.2279 | 2.5867
4.41 | 0.5668 | 0.0015 | -0.0465 | 0.8189 | 0.2531 | 2.5852
4.42 | 0.5877 | 0.002 | -0.0464 | 0.8045 | 0.3236 | 2.6001
4.43 | 0.5794 | 0.003 | -0.0463 | 0.8455 | 0.4617 | 2.6727
4.44 | 0.6003 | 0.0051 | -0.0463 | 0.8725 | 0.7343 | 2.7448
4.45 | 0.6253 | 0.0069 | -0.0462 | 0.7999 | 0.8954 | 2.7782
4.46 | 0.6838 | 0.0087 | -0.0462 | 0.8774 | 0.8922 | 2.7661
4.47 | 0.7381 | 0.0084 | -0.0461 | 0.8774 | 0.5368 | 2.7066
4.48 | 0.7882 | 0.0174 | -0.0461 | 0.9453 | 0.8815 | 2.8314
4.49 | 0.83 | 0.0263 | -0.046 | 0.9336 | 1.1037 | 2.9029
4.5 | 0.8509 | 0.0274 | -0.046 | 0.8956 | 0.9811 | 2.8974
4.51 | 0.9261 | 0.0285 | -0.046 | 0.9983 | 0.8716 | 2.8504
4.52 | 1.0514 | 0.03 | -0.0458 | 0.9054 | 0.7865 | 2.7785
4.53 | 1.302 | 0.0316 | -0.0458 | 0.9785 | 0.6856 | 2.6503
4.54 | 1.9035 | 0.0541 | -0.0455 | 0.9453 | 0.8629 | 2.5521
4.55 | 4.3555 |  | -0.0452 | 0.7745
4.56 | 11.7091 |  | -0.0447 | 4.9918
4.57 | 8.307 |  | -0.0253 | 2.4291
4.58 | 8.3216 |  | -0.0236 | 2.4474
4.59 | 8.3363 |  | -0.0226 | 2.5188
4.6 | 9.633 |  | -0.0232 | 2.5496
4.61 | 10.9298 |  | -0.0184 | 2.6011
4.62 | 15.6767 |  | -0.0146 | 2.8558
4.63 | 32.1544 |  | -0.0109 | 2.9561
4.64 | 50.4744 |  | -0.0073 | 3.2036