## Header
Client Name | AL HUDAYRIYAT ISLAND PDA ENABLING WORKS
Job Number | HUDAYRIYAT
Sounding Number | PRE-HUD-J13b
Cone Number | S15CFIIP.S19528
Location | HUDAYRIYAT
Operator | BALAJI.S
Date | 2022-06-22
Start Time | 16:54
Time at penetration | 16:57
Total time taken | 0:03
Water level | 0
Reference level
Ground level | 1.9
Predrill | 0
Penetration Depth | 4.16
Remarks
E Coordinate | 234307.349
N Coordinate | 2702291.768
Alpha Factor | 0.8
Beta Factor | 1

## Data
Depth [m] | Cone resistance (qc) in MPa | Sleeve friction (fs) in MPa | Dynamic pore pressure (u2) in MPa | Inclination (I) in degr | Friction ratio (Rf) in % | Soil behaviour type index (Ic)
0 | -0.0002 | 0 | -0.0001 | 0.4372 | 0 | 4
0.01 | 0.217 | 0 | 0.0006 | 0.1721 | 0 | 4
0.02 | 0.2546 | 0 | 0.0005 | 0.0616 | 0.0006 | 2.1101
0.03 | 0.2337 | 0 | 0.0003 | 0.0616 | 0.0011 | 1.8514
0.04 | 0.3089 | 0 | 0.0001 | 0.1721 | 0.0018 | 1.6732
0.05 | 0.3548 | 0 | 0.0001 | 0.0924 | 0.0032 | 1.4699
0.06 | 0.405 | 0 | 0.0001 | 0.1227 | 0.0055 | 1.2735
0.07 | 0.4718 | 0 | 0.0001 | 0.2093 | 0.0098 | 1.0908
0.08 | 0.5261 | 0.0001 | 0.0001 | 0.1232 | 0.017 | 0.9329
0.09 | 0.6096 | 0.0001 | 0.0001 | 0.1834 | 0.0149 | 0.9507
0.1 | 0.6598 | 0.0005 | 0.0001 | 0.195 | 0.0655 | 0.776
0.11 | 0.76 | 0.0007 | 0.0002 | 0.1375 | 0.0877 | 0.7736
0.12 | 0.8143 | 0.001 | 0.0002 | 0.4566 | 0.1052 | 0.8075
0.13 | 0.9229 | 0.001 | 0.0003 | 0.1531 | 0.0952 | 0.7652
0.14 | 0.9772 | 0.0011 | 0.0003 | 0.1681 | 0.0955 | 0.7741
0.15 | 1.0733 | 0.0011 | 0.0003 | 0.1109 | 0.0877 | 0.7471
0.16 | 1.1485 | 0.0023 | 0.0003 | 0.0468 | 0.168 | 0.8783
0.17 | 1.4367 | 0.0035 | 0.0003 | 0.162 | 0.2351 | 0.8767
0.18 | 1.5996 | 0.006 | 0.0004 | 0.1698 | 0.3713 | 1.0007
0.19 | 1.7333 | 0.006 | 0.0004 | 0.1117 | 0.3425 | 0.9648
0.2 | 1.9589 | 0.0068 | 0.0004 | 0.1447 | 0.3583 | 0.9458
0.21 | 2.0591 | 0.0068 | 0.0004 | 0.0766 | 0.3341 | 0.9296
0.22 | 2.1426 | 0.0069 | 0.0005 | 0.1157 | 0.3106 | 0.9179
0.23 | 2.222 | 0.0069 | 0.0005 | 0.0926 | 0.2882 | 0.9067
0.24 | 2.3223 | 0.0069 | 0.0005 | 0.1389 | 0.2671 | 0.8905
0.25 | 2.5812 | 0.0069 | 0.0005 | 0.0664 | 0.2476 | 0.8362
0.26 | 2.7442 | 0.0069 | 0.0004 | 0.0724 | 0.23 | 0.8089
0.27 | 2.9405 | 0.0069 | 0.0004 | 0.0724 | 0.2149 | 0.7766
0.28 | 3.1911 | 0.0069 | 0.0004 | 0.0996 | 0.2014 | 0.7364
0.29 | 3.4292 | 0.0069 | 0.0004 | 0.1227 | 0.1893 | 0.7023
0.3 | 3.6548 | 0.0069 | 0.0004 | 0.1041 | 0.1783 | 0.6724
0.31 | 3.9179 | 0.0071 | 0.0004 | 0.119 | 0.1735 | 0.6479
0.32 | 4.202 | 0.0076 | 0.0004 | 0.166 | 0.1762 | 0.6357
0.33 | 4.5612 | 0.0088 | 0.0004 | 0.1683 | 0.1941 | 0.6425
0.34 | 4.9246 | 0.0088 | 0.0004 | 0.1502 | 0.1852 | 0.6033
0.35 | 5.1961 | 0.0095 | 0.0005 | 0.173 | 0.1912 | 0.6042
0.36 | 5.4551 | 0.0096 | 0.0005 | 0.1494 | 0.1849 | 0.5852
0.37 | 5.7517 | 0.0097 | 0.0005 | 0.2392 | 0.1782 | 0.5616
0.38 | 6.0065 | 0.0097 | 0.0005 | 0.1429 | 0.1718 | 0.5437
0.39 | 6.2112 | 0.0097 | 0.0005 | 0.173 | 0.165 | 0.53
0.4 | 6.3198 | 0.0099 | 0.0006 | 0.2242 | 0.1623 | 0.5329
0.41 | 6.3198 | 0.0102 | 0.0006 | 0.1683 | 0.1615 | 0.5494
0.42 | 6.3908 | 0.0113 | 0.0006 | 0.2154 | 0.1734 | 0.5839
0.43 | 6.5036 | 0.0146 | 0.0007 | 0.196 | 0.2177 | 0.671
0.44 | 6.6873 | 0.0147 | 0.0008 | 0.1839 | 0.2133 | 0.6619
0.45 | 6.9589 | 0.0149 | 0.0009 | 0.247 | 0.2107 | 0.648
0.46 | 7.2178 | 0.0153 | 0.001 | 0.1792 | 0.211 | 0.6408
0.47 | 7.5604 | 0.0154 | 0.0011 | 0.2867 | 0.2067 | 0.619
0.48 | 7.8277 | 0.0154 | 0.0012 | 0.1683 | 0.2023 | 0.6034
0.49 | 7.9112 | 0.0154 | 0.0013 | 0.2656 | 0.1982 | 0.6022
0.5 | 7.9781 | 0.0154 | 0.0013 | 0.3578 | 0.1938 | 0.6017
0.51 | 8.0282 | 0.0156 | 0.0014 | 0.3578 | 0.192 | 0.6072
0.52 | 8.1911 | 0.0158 | 0.0014 | 0.3103 | 0.1899 | 0.6042
0.53 | 8.4104 | 0.0191 | 0.0014 | 0.2143 | 0.2242 | 0.6629
0.54 | 8.6297 | 0.0265 | 0.0015 | 0.3126 | 0.3039 | 0.7782
0.55 | 8.8636 | 0.0279 | 0.0015 | 0.271 | 0.3129 | 0.7864
0.56 | 9.0975 | 0.0281 | 0.0016 | 0.2857 | 0.3087 | 0.7774
0.57 | 9.298 | 0.0288 | 0.0016 | 0.3172 | 0.3105 | 0.7777
0.58 | 9.4609 | 0.0294 | 0.0016 | 0.2863 | 0.3113 | 0.7789
0.59 | 9.6239 | 0.0294 | 0.0016 | 0.2392 | 0.3058 | 0.772
0.6 | 9.7742 | 0.0313 | 0.0016 | 0.2647 | 0.32 | 0.7909
0.61 | 10.083 | 0.0324 | 0.0016 | 0.2628 | 0.3256 | 0.7897
0.62 | 10.2911 | 0.0338 | 0.0016 | 0.3333 | 0.3342 | 0.7976
0.63 | 10.4992 | 0.0356 | 0.0017 | 0.3817 | 0.3465 | 0.8097
0.64 | 10.6448 | 0.0361 | 0.0017 | 0.3632 | 0.346 | 0.81
0.65 | 10.7572 | 0.0366 | 0.0017 | 0.3632 | 0.3454 | 0.8121
0.66 | 10.8904 | 0.037 | 0.0017 | 0.3095 | 0.3438 | 0.8119
0.67 | 11.011 | 0.0376 | 0.0018 | 0.3103 | 0.3436 | 0.8145
0.68 | 11.1151 | 0.0381 | 0.0018 | 0.3341 | 0.3426 | 0.8169
0.69 | 11.19 | 0.0385 | 0.0018 | 0.2628 | 0.3409 | 0.8196
0.7 | 11.2108 | 0.039 | 0.0018 | 0.3817 | 0.3404 | 0.8261
0.71 | 11.3065 | 0.0398 | 0.0018 | 0.2989 | 0.3433 | 0.8317
0.72 | 11.4688 | 0.0404 | 0.0018 | 0.2334 | 0.3448 | 0.8319
0.73 | 11.6769 | 0.0423 | 0.0018 | 0.271 | 0.3577 | 0.8424
0.74 | 11.9432 | 0.0434 | 0.0019 | 0.3164 | 0.364 | 0.8421
0.75 | 12.247 | 0.0446 | 0.0019 | 0.3095 | 0.3712 | 0.841
0.76 | 12.7255 | 0.0457 | 0.0019 | 0.3341 | 0.3776 | 0.8314
0.77 | 12.8337 | 0.0457 | 0.002 | 0.4545 | 0.3751 | 0.8286
0.78 | 12.892 | 0.0458 | 0.002 | 0.3578 | 0.3737 | 0.8289
0.79 | 12.8712 | 0.0458 | 0.002 | 0.3579 | 0.3715 | 0.8319
0.8 | 12.7214 | 0.0465 | 0.002 | 0.3341 | 0.3748 | 0.8466
0.81 | 12.6132 | 0.0494 | 0.0021 | 0.4286 | 0.3956 | 0.8778
0.82 | 12.5424 | 0.0557 | 0.0021 | 0.4308 | 0.4431 | 0.9313
0.83 | 12.5237 | 0.0557 | 0.0021 | 0.3578 | 0.4402 | 0.9341
0.84 | 12.5229 | 0.0557 | 0.0022 | 0.3835 | 0.4377 | 0.9363
0.85 | 12.5229 | 0.0558 | 0.0022 | 0.3817 | 0.4352 | 0.9386
0.86 | 12.5301 | 0.0558 | 0.0022 | 0.453 | 0.4324 | 0.9402
0.87 | 12.5373 | 0.0559 | 0.0023 | 0.3866 | 0.4302 | 0.9424
0.88 | 12.5518 | 0.0567 | 0.0023 | 0.3838 | 0.4331 | 0.9494
0.89 | 12.6798 | 0.057 | 0.0023 | 0.4807 | 0.432 | 0.9476
0.9 | 12.8712 | 0.0572 | 0.0024 | 0.4308 | 0.4297 | 0.9423
0.91 | 13.046 | 0.0573 | 0.0024 | 0.4054 | 0.4262 | 0.9371
0.92 | 13.2582 | 0.0573 | 0.0025 | 0.4767 | 0.4219 | 0.9298
0.93 | 13.5121 | 0.0574 | 0.0026 | 0.4545 | 0.4181 | 0.9214
0.94 | 13.8783 | 0.0575 | 0.0026 | 0.4291 | 0.4142 | 0.9087
0.95 | 14.2611 | 0.0585 | 0.0027 | 0.4571 | 0.4171 | 0.9019
0.96 | 14.5732 | 0.0615 | 0.0028 | 0.5005 | 0.4347 | 0.9114
0.97 | 14.7355 | 0.0615 | 0.0029 | 0.5719 | 0.4316 | 0.9068
0.98 | 14.8313 | 0.0621 | 0.003 | 0.5714 | 0.4327 | 0.9087
0.99 | 14.9561 | 0.0651 | 0.0032 | 0.5043 | 0.4507 | 0.9246
1 | 15.0809 | 0.0663 | 0.0032 | 0.5481 | 0.4563 | 0.9288
1.01 | 15.1767 | 0.0664 | 0.0033 | 0.5516 | 0.4549 | 0.9277
1.02 | 15.3514 | 0.0665 | 0.0033 | 0.5733 | 0.453 | 0.923
1.03 | 15.418 | 0.0664 | 0.0033 | 0.5256 | 0.451 | 0.9218
1.04 | 15.2183 | 0.0664 | 0.0033 | 0.5284 | 0.4496 | 0.9305
1.05 | 14.8479 | 0.0663 | 0.0033 | 0.4577 | 0.4481 | 0.9456
1.06 | 14.4859 | 0.064 | 0.0034 | 0.5993 | 0.4315 | 0.9473
1.07 | 14.4859 | 0.062 | 0.0034 | 0.5714 | 0.4169 | 0.9364
1.08 | 14.477 | 0.0616 | 0.0034 | 0.6195 | 0.413 | 0.9358
1.09 | 14.4764 | 0.0615 | 0.0035 | 0.5256 | 0.4111 | 0.9369
1.1 | 14.4761 | 0.0614 | 0.0035 | 0.5243 | 0.4095 | 0.9379
1.11 | 14.5267 | 0.0614 | 0.0036 | 0.5956 | 0.4085 | 0.9375
1.12 | 14.5774 | 0.0613 | 0.0036 | 0.5952 | 0.4071 | 0.9365
1.13 | 14.5774 | 0.0613 | 0.0037 | 0.6433 | 0.4063 | 0.9382
1.14 | 14.8687 | 0.0601 | 0.0037 | 0.6445 | 0.3968 | 0.9206
1.15 | 15.21 | 0.0599 | 0.0038 | 0.7706 | 0.3935 | 0.9081
1.16 | 15.5054 | 0.0599 | 0.0039 | 0.7706 | 0.39 | 0.8982
1.17 | 15.6719 | 0.06 | 0.0039 | 0.6445 | 0.3869 | 0.894
1.18 | 15.7801 | 0.06 | 0.004 | 0.6462 | 0.3838 | 0.8921
1.19 | 15.7801 | 0.0602 | 0.0041 | 0.7156 | 0.3814 | 0.895
1.2 | 15.8196 | 0.0601 | 0.0041 | 0.7439 | 0.3775 | 0.8946
1.21 | 15.8591 | 0.0601 | 0.0041 | 0.7147 | 0.3739 | 0.8942
1.22 | 16.0506 | 0.0599 | 0.0042 | 0.7146 | 0.3699 | 0.8875
1.23 | 16.2919 | 0.059 | 0.0042 | 0.6909 | 0.3619 | 0.8747
1.24 | 16.5166 | 0.0508 | 0.0043 | 0.7857 | 0.3097 | 0.8109
1.25 | 16.8496 | 0.0479 | 0.0044 | 0.7632 | 0.2905 | 0.7785
1.26 | 17.1492 | 0.0479 | 0.0044 | 0.786 | 0.2891 | 0.7697
1.27 | 17.2657 | 0.0479 | 0.0045 | 0.7871 | 0.2886 | 0.7674
1.28 | 17.2699 | 0.0479 | 0.0045 | 0.7871 | 0.2882 | 0.769
1.29 | 17.1575 | 0.0479 | 0.0045 | 0.7669 | 0.2879 | 0.7746
1.3 | 17.0077 | 0.0501 | 0.0045 | 0.7861 | 0.3008 | 0.7983
1.31 | 16.887 | 0.0504 | 0.0045 | 0.7861 | 0.3022 | 0.8064
1.32 | 16.8079 | 0.0507 | 0.0045 | 0.8333 | 0.3038 | 0.8131
1.33 | 16.8017 | 0.0508 | 0.0045 | 0.8337 | 0.3043 | 0.8157
1.34 | 16.7955 | 0.051 | 0.0045 | 0.7871 | 0.3054 | 0.8191
1.35 | 16.937 | 0.0526 | 0.0045 | 0.7888 | 0.3151 | 0.8272
1.36 | 16.2607 | 0.0513 | 0.0048 | 0.8571 | 0.3078 | 0.8439
1.37 | 16.2108 | 0.0527 | 0.0044 | 0.9048 | 0.3169 | 0.8573
1.38 | 16.1868 | 0.0565 | 0.0042 | 0.8125 | 0.3409 | 0.8858
1.39 | 16.1991 | 0.0565 | 0.004 | 0.7861 | 0.3424 | 0.8869
1.4 | 16.2114 | 0.0568 | 0.004 | 0.8575 | 0.3457 | 0.89
1.41 | 16.2367 | 0.0572 | 0.0039 | 0.905 | 0.3498 | 0.8933
1.42 | 16.4584 | 0.0573 | 0.0039 | 0.8337 | 0.3524 | 0.8874
1.43 | 16.6165 | 0.0582 | 0.0034 | 0.8099 | 0.3605 | 0.8891
1.44 | 16.6956 | 0.0603 | 0.003 | 0.8346 | 0.3767 | 0.901
1.45 | 16.6706 | 0.0615 | 0.0022 | 0.8575 | 0.3885 | 0.9108
1.46 | 16.5166 | 0.0618 | 0.0013 | 0.9332 | 0.3944 | 0.9197
1.47 | 16.2878 | 0.062 | 0.0004 | 0.8125 | 0.4003 | 0.9307
1.48 | 15.7135 | 0.0619 | -0.0003 | 0.8858 | 0.4049 | 0.953
1.49 | 15.7135 | 0.0631 | -0.001 | 0.9297 | 0.4183 | 0.9613
1.5 | 15.4097 | 0.0631 | -0.0016 | 0.9297 | 0.4254 | 0.975
1.51 | 15.0393 | 0.0631 | -0.0026 | 0.9787 | 0.4326 | 0.9909
1.52 | 14.619 | 0.0631 | -0.0033 | 0.9059 | 0.4409 | 1.0092
1.53 | 14.1238 | 0.063 | -0.0034 | 0.9074 | 0.45 | 1.031
1.54 | 13.6203 | 0.0613 | -0.0034 | 0.983 | 0.4477 | 1.0443
1.55 | 13.1667 | 0.0615 | -0.0034 | 0.9048 | 0.4597 | 1.0675
1.56 | 12.7588 | 0.0608 | -0.0035 | 0.9526 | 0.4651 | 1.0839
1.57 | 12.4384 | 0.06 | -0.0035 | 0.9784 | 0.4695 | 1.0961
1.58 | 12.1138 | 0.0577 | -0.0036 | 0.9806 | 0.4615 | 1.0997
1.59 | 11.7726 | 0.0538 | -0.0036 | 0.8822 | 0.441 | 1.094
1.6 | 11.448 | 0.0523 | -0.0036 | 0.8822 | 0.439 | 1.1028
1.61 | 11.1151 | 0.0509 | -0.0037 | 1.0804 | 0.4383 | 1.1131
1.62 | 10.8029 | 0.0513 | -0.0037 | 1.0723 | 0.4539 | 1.1348
1.63 | 10.8029 | 0.0503 | -0.0037 | 1.0303 | 0.4577 | 1.1297
1.64 | 10.7072 | 0.0493 | -0.0037 | 1.0717 | 0.4614 | 1.1299
1.65 | 10.7322 | 0.0469 | -0.0037 | 1.0262 | 0.4508 | 1.1133
1.66 | 10.6948 | 0.0469 | -0.0037 | 1.0262 | 0.4629 | 1.1171
1.67 | 10.4576 | 0.0447 | -0.0037 | 1.0737 | 0.4532 | 1.1165
1.68 | 9.9789 | 0.0438 | -0.0037 | 1.0478 | 0.4562 | 1.1402
1.69 | 9.9789 | 0.0438 | -0.0037 | 1.1072 | 0.4688 | 1.1419
1.7 | 9.3315 | 0.0427 | -0.0041 | 1.0476 | 0.4692 | 1.1765
1.71 | 8.7091 | 0.0419 | -0.0043 | 1.1013 | 0.4727 | 1.2146
1.72 | 8.1786 | 0.0416 | -0.0046 | 1.1013 | 0.482 | 1.2527
1.73 | 7.8277 | 0.0397 | -0.0046 | 1.0754 | 0.4737 | 1.2665
1.74 | 7.8277 | 0.0397 | -0.0046 | 1.0238 | 0.4885 | 1.2682
1.75 | 7.5687 | 0.0374 | -0.0047 | 1.0479 | 0.4752 | 1.2718
1.76 | 7.3682 | 0.0372 | -0.0047 | 1.0517 | 0.4893 | 1.2885
1.77 | 7.1301 | 0.036 | -0.0047 | 1.0991 | 0.4907 | 1.3003
1.78 | 6.8544 | 0.0344 | -0.0048 | 1.0724 | 0.4857 | 1.3124
1.79 | 6.8544 | 0.0335 | -0.0048 | 1.1307 | 0.4917 | 1.3061
1.8 | 6.6163 | 0.0334 | -0.0049 | 1.0804 | 0.5095 | 1.3287
1.81 | 6.3532 | 0.0334 | -0.0049 | 1.0754 | 0.5269 | 1.3551
1.82 | 6.0817 | 0.0333 | -0.0051 | 1.1617 | 0.5454 | 1.3838
1.83 | 5.8561 | 0.0333 | -0.0051 | 1.0915 | 0.5658 | 1.4089
1.84 | 5.8561 | 0.0334 | -0.0052 | 1.0754 | 0.5904 | 1.4106
1.85 | 5.6222 | 0.0334 | -0.0052 | 1.2015 | 0.6192 | 1.4378
1.86 | 5.4008 | 0.0349 | -0.0052 | 1.1687 | 0.6777 | 1.4775
1.87 | 5.1585 | 0.0364 | -0.0053 | 1.1813 | 0.7425 | 1.5202
1.88 | 4.8578 | 0.0369 | -0.0053 | 1.1813 | 0.792 | 1.5631
1.89 | 4.4275 | 0.0374 | -0.0054 | 1.232 | 0.8486 | 1.6262
1.9 | 4.4275 | 0.0373 | -0.0055 | 1.1543 | 0.897 | 1.6269
1.91 | 4.0975 | 0.0386 | -0.0056 | 1.1149 | 0.9839 | 1.6869
1.92 | 3.6422 | 0.0399 | -0.006 | 1.1013 | 1.0813 | 1.7718
1.93 | 3.1535 | 0.0403 | -0.0065 | 1.1986 | 1.1636 | 1.866
1.94 | 2.7274 | 0.0403 | -0.0067 | 1.1513 | 1.2476 | 1.9583
1.95 | 2.7274 | 0.0404 | -0.0068 | 1.1749 | 1.3373 | 1.9598
1.96 | 2.4309 | 0.0404 | -0.0068 | 1.2198 | 1.4348 | 2.0331
1.97 | 2.2304 | 0.0404 | -0.0068 | 1.2198 | 1.54 | 2.0884
1.98 | 2.0716 | 0.0403 | -0.0068 | 1.1986 | 1.6462 | 2.1361
1.99 | 1.8837 | 0.0403 | -0.0068 | 1.1687 | 1.7342 | 2.1971
2 | 1.8837 | 0.0403 | -0.0068 | 1.1307 | 1.8328 | 2.1985
2.01 | 1.6539 | 0.0403 | -0.0068 | 1.2198 | 1.9074 | 2.2818
2.02 | 1.5521 | 0.0403 | -0.0068 | 1.289 | 1.9204 | 2.3233
2.03 | 1.5037 | 0.0397 | -0.0068 | 1.289 | 1.8815 | 2.3402
2.04 | 1.5034 | 0.0257 | -0.0068 | 1.2555 | 1.1609 | 2.2124
2.05 | 1.5046 | 0.0327 | -0.0068 | 1.264 | 1.3806 | 2.284
2.06 | 1.5059 | 0.0143 | -0.0067 | 1.2416 | 0.5645 | 2.055
2.07 | 1.6414 | 0.0115 | -0.0066 | 1.2416 | 0.4245 | 1.9491
2.08 | 2.0382 | 0.0115 | -0.0066 | 1.2457 | 0.4014 | 1.8175
2.09 | 2.0382 | 0.0085 | -0.0067 | 1.326 | 0.2804 | 1.752
2.1 | 2.4518 | 0.0069 | -0.0071 | 1.326 | 0.2178 | 1.6025
2.11 | 3.3707 | 0.0068 | -0.0071 | 1.3025 | 0.2083 | 1.4182
2.12 | 3.3707 | 0.0068 | -0.0078 | 1.3533 | 0.2002 | 1.4198
2.13 | 4.699 | 0.0069 | -0.0083 | 1.2723 | 0.1954 | 1.235
2.14 | 5.6681 | 0.0069 | -0.0109 | 1.2723 | 0.1924 | 1.1349
2.15 | 5.5637 | 0.0082 | -0.0109 | 1.3966 | 0.2262 | 1.1699
2.16 | 5.5637 | 0.011 | -0.022 | 1.3642 | 0.3004 | 1.2207
2.17 | 5.0416 | 0.0154 | -0.0247 | 1.3642 | 0.4201 | 1.3509
2.18 | 5.0416 | 0.0154 | -0.0247 | 1.3603 | 0.4244 | 1.3526
2.19 | 4.4818 | 0.0205 | -0.0248 | 1.3817 | 0.5708 | 1.4955
2.2 | 3.9346 | 0.0252 | -0.0248 | 1.3817 | 0.7162 | 1.6322
2.21 | 3.9346 | 0.0252 | -0.0249 | 1.4169 | 0.7433 | 1.6336
2.22 | 3.4167 | 0.0294 | -0.0249 | 1.4333 | 0.9013 | 1.7658
2.23 | 2.8736 | 0.033 | -0.0249 | 1.4377 | 1.0786 | 1.9086
2.24 | 2.2262 | 0.0349 | -0.025 | 1.3904 | 1.2441 | 2.0864
2.25 | 2.2262 | 0.0349 | -0.025 | 1.3642 | 1.3653 | 2.0877
2.26 | 1.7124 | 0.0349 | -0.025 | 1.373 | 1.5127 | 2.2546
2.27 | 1.3281 | 0.0349 | -0.025 | 1.5144 | 1.673 | 2.4176
2.28 | 1.3281 | 0.0341 | -0.025 | 1.3879 | 1.8277 | 2.4121
2.29 | 1.0733 | 0.031 | -0.025 | 1.3904 | 1.8395 | 2.5222
2.3 | 0.9313 | 0.0294 | -0.0249 | 1.4377 | 1.8991 | 2.6
2.31 | 0.9313 | 0.0291 | -0.0249 | 1.4377 | 2.0564 | 2.5983
2.32 | 0.8519 | 0.0289 | -0.0249 | 1.3933 | 2.2043 | 2.6558
2.33 | 0.8381 | 0.0285 | -0.0247 | 1.3933 | 2.3276 | 2.6637
2.34 | 0.8322 | 0.028 | -0.0247 | 1.5114 | 2.4055 | 2.6645
2.35 | 0.8317 | 0.0263 | -0.0246 | 1.5519 | 2.3872 | 2.6481
2.36 | 0.8429 | 0.0202 | -0.0246 | 1.5648 | 1.8956 | 2.5665
2.37 | 0.8542 | 0.021 | -0.0245 | 1.5489 | 2.0009 | 2.5699
2.38 | 1.0524 | 0.0188 | -0.0226 | 1.4405 | 1.8187 | 2.4055
2.39 | 1.3281 | 0.0168 | -0.0226 | 1.5113 | 1.6285 | 2.2285
2.4 | 1.4075 | 0.0149 | -0.0225 | 1.4832 | 1.4318 | 2.1623
2.41 | 1.4409 | 0.0132 | -0.0227 | 1.5144 | 1.2575 | 2.1188
2.42 | 1.2279 | 0.0124 | -0.0229 | 1.4787 | 1.1679 | 2.2057
2.43 | 1.0775 | 0.0124 | -0.0232 | 1.5255 | 1.1612 | 2.2896
2.44 | 1.043 | 0.0124 | -0.0233 | 1.5579 | 1.1561 | 2.3118
2.45 | 1.0265 | 0.0124 | -0.0233 | 1.5958 | 1.1586 | 2.3234
2.46 | 1.0221 | 0.0124 | -0.0234 | 1.606 | 1.17 | 2.3276
2.47 | 1.028 | 0.0124 | -0.0234 | 1.5798 | 1.1823 | 2.3252
2.48 | 1.034 | 0.0123 | -0.0234 | 1.5616 | 1.213 | 2.3226
2.49 | 1.1025 | 0.0123 | -0.0234 | 1.5616 | 1.2614 | 2.2822
2.5 | 1.1025 | 0.0122 | -0.0234 | 1.5958 | 1.3149 | 2.2816
2.51 | 1.0817 | 0.0118 | -0.0234 | 1.6827 | 1.3427 | 2.2871
2.52 | 0.9188 | 0.011 | -0.0234 | 1.6827 | 1.3076 | 2.3759
2.53 | 0.9188 | 0.0102 | -0.0235 | 1.6 | 1.2582 | 2.3592
2.54 | 0.7851 | 0.0082 | -0.0236 | 1.6119 | 1.0487 | 2.4109
2.55 | 0.6347 | 0.0078 | -0.0236 | 1.6119 | 1.0356 | 2.5395
2.56 | 0.6347 | 0.0074 | -0.0236 | 1.5884 | 1.0231 | 2.529
2.57 | 0.5219 | 0.0074 | -0.0236 | 1.6512 | 1.0676 | 2.6608
2.58 | 0.5157 | 0.0073 | -0.0235 | 1.6512 | 1.1034 | 2.6673
2.59 | 0.5125 | 0.0073 | -0.0235 | 1.6841 | 1.1662 | 2.6731
2.6 | 0.5094 | 0.0071 | -0.0235 | 1.6427 | 1.2031 | 2.6723
2.61 | 0.5136 | 0.007 | -0.0234 | 1.6427 | 1.2603 | 2.6651
2.62 | 0.4969 | 0.007 | -0.0234 | 1.6796 | 1.3226 | 2.689
2.63 | 0.4969 | 0.007 | -0.0234 | 1.6533 | 1.3914 | 2.6906
2.64 | 0.4802 | 0.007 | -0.0234 | 1.6389 | 1.4464 | 2.7155
2.65 | 0.4551 | 0.0071 | -0.0233 | 1.6389 | 1.497 | 2.7572
2.66 | 0.4551 | 0.0076 | -0.0233 | 1.6512 | 1.6303 | 2.7747
2.67 | 0.4342 | 0.0077 | -0.0232 | 1.6192 | 1.6027 | 2.8119
2.68 | 0.4259 | 0.0077 | -0.0232 | 1.6326 | 1.4733 | 2.8278
2.69 | 0.4217 | 0.0077 | -0.0232 | 1.6559 | 1.3612 | 2.8367
2.7 | 0.4217 | 0.0077 | -0.0232 | 1.6278 | 1.1937 | 2.8383
2.71 | 0.4217 | 0.0077 | -0.0231 | 1.5958 | 1.0271 | 2.8393
2.72 | 0.4217 | 0.0077 | -0.0231 | 1.5958 | 0.8879 | 2.8402
2.73 | 0.4217 | 0.0076 | -0.0231 | 1.6897 | 0.7737 | 2.8387
2.74 | 0.4509 | 0.0068 | -0.023 | 1.6662 | 0.6165 | 2.7676
2.75 | 0.4802 | 0.0061 | -0.023 | 1.7405 | 0.4971 | 2.7015
2.76 | 0.7934 | 0.0061 | -0.0228 | 1.7366 | 0.4487 | 2.371
2.77 | 1.349 | 0.0061 | -0.0228 | 1.6192 | 0.4088 | 2.0413
2.78 | 1.349 | 0.0061 | -0.0228 | 1.7589 | 0.3764 | 2.0431
2.79 | 2.0299 | 0.0061 | -0.0228 | 1.7874 | 0.3486 | 1.8003
2.8 | 2.4726 | 0.0061 | -0.0231 | 1.7874 | 0.325 | 1.6873
2.81 | 2.6899 | 0.0063 | -0.0233 | 1.7171 | 0.3138 | 1.6453
2.82 | 2.6899 | 0.0065 | -0.0233 | 1.764 | 0.304 | 1.6518
2.83 | 2.7734 | 0.0072 | -0.0233 | 1.7837 | 0.3177 | 1.6524
2.84 | 2.8152 | 0.008 | -0.0233 | 1.8004 | 0.335 | 1.6635
2.85 | 2.8611 | 0.0078 | -0.0233 | 1.8237 | 0.3121 | 1.651
2.86 | 2.8904 | 0.009 | -0.0233 | 1.7874 | 0.347 | 1.6724
2.87 | 2.8904 | 0.009 | -0.0232 | 1.7837 | 0.3416 | 1.6749
2.88 | 2.9196 | 0.0091 | -0.0232 | 1.8004 | 0.3367 | 1.6708
2.89 | 2.9363 | 0.0091 | -0.0232 | 1.8004 | 0.337 | 1.669
2.9 | 2.9071 | 0.009 | -0.0231 | 1.7874 | 0.3384 | 1.6755
2.91 | 2.9071 | 0.009 | -0.0231 | 1.8479 | 0.3427 | 1.676
2.92 | 2.8528 | 0.0088 | -0.0231 | 1.8274 | 0.3424 | 1.6845
2.93 | 2.7692 | 0.006 | -0.0231 | 1.8274 | 0.2397 | 1.6389
2.94 | 2.5896 | 0.006 | -0.0231 | 1.8704 | 0.2465 | 1.6788
2.95 | 2.5896 | 0.0054 | -0.023 | 1.7958 | 0.2314 | 1.6659
2.96 | 2.4058 | 0.0052 | -0.023 | 1.8383 | 0.2282 | 1.7018
2.97 | 2.2137 | 0.0052 | -0.023 | 1.8383 | 0.2372 | 1.7503
2.98 | 2.0132 | 0.0052 | -0.0229 | 1.8937 | 0.2499 | 1.8076
2.99 | 2.0132 | 0.0052 | -0.0229 | 1.8053 | 0.2646 | 1.8102
3 | 1.8252 | 0.0053 | -0.0229 | 1.8778 | 0.2838 | 1.8714
3.01 | 1.6581 | 0.0057 | -0.0229 | 1.8778 | 0.322 | 1.9413
3.02 | 1.4994 | 0.0063 | -0.0228 | 1.8425 | 0.3755 | 2.0196
3.03 | 1.4994 | 0.0065 | -0.0228 | 1.8344 | 0.4191 | 2.0291
3.04 | 1.3615 | 0.0065 | -0.0228 | 1.9087 | 0.4499 | 2.0897
3.05 | 1.2279 | 0.0065 | -0.0227 | 1.9087 | 0.4844 | 2.1545
3.06 | 1.1151 | 0.0065 | -0.0227 | 1.8704 | 0.5223 | 2.2157
3.07 | 1.1151 | 0.0065 | -0.0227 | 1.8984 | 0.5598 | 2.2159
3.08 | 1.0107 | 0.0065 | -0.0227 | 1.8814 | 0.602 | 2.2787
3.09 | 0.9355 | 0.006 | -0.0227 | 1.8814 | 0.6013 | 2.3127
3.1 | 0.9355 | 0.0054 | -0.0226 | 1.847 | 0.5834 | 2.2935
3.11 | 0.8436 | 0.0046 | -0.0226 | 1.9731 | 0.5335 | 2.3297
3.12 | 0.7308 | 0.0046 | -0.0225 | 1.9596 | 0.5699 | 2.4224
3.13 | 0.6222 | 0.004 | -0.0225 | 1.8893 | 0.5318 | 2.5015
3.14 | 0.6222 | 0.0035 | -0.0224 | 1.945 | 0.4968 | 2.4785
3.15 | 0.5428 | 0.0029 | -0.0223 | 1.9498 | 0.4356 | 2.5359
3.16 | 0.4885 | 0.0029 | -0.0222 | 1.9404 | 0.4569 | 2.6072
3.17 | 0.4676 | 0.0015 | -0.0222 | 1.9171 | 0.2484 | 2.5341
3.18 | 0.4573 | 0.0014 | -0.0221 | 1.9658 | 0.2423 | 2.5409
3.19 | 0.4547 | 0.0013 | -0.0219 | 1.9485 | 0.2345 | 2.5363
3.2 | 0.4535 | 0.0013 | -0.0217 | 1.9683 | 0.242 | 2.5375
3.21 | 0.4529 | 0.0013 | -0.0217 | 1.9916 | 0.2506 | 2.5392
3.22 | 0.454 | 0.0013 | -0.0216 | 1.9916 | 0.2605 | 2.5397
3.23 | 0.4551 | 0.0013 | -0.0214 | 2.1085 | 0.2659 | 2.5391
3.24 | 0.4927 | 0.0013 | -0.0213 | 2.1225 | 0.2716 | 2.4895
3.25 | 0.5261 | 0.0012 | -0.0213 | 2.0297 | 0.2726 | 2.4484
3.26 | 0.5261 | 0.0012 | -0.0212 | 2.0534 | 0.2658 | 2.4456
3.27 | 0.5178 | 0.0012 | -0.0211 | 2.0106 | 0.2684 | 2.457
3.28 | 0.4885 | 0.0011 | -0.021 | 2.0408 | 0.2481 | 2.4849
3.29 | 0.4384 | 0.0011 | -0.021 | 2.0638 | 0.2388 | 2.5496
3.3 | 0.4384 | 0.001 | -0.0209 | 2.0638 | 0.235 | 2.5484
3.31 | 0.405 | 0.001 | -0.0208 | 2.1512 | 0.234 | 2.5998
3.32 | 0.3883 | 0.001 | -0.0206 | 2.1512 | 0.2343 | 2.6283
3.33 | 0.3883 | 0.001 | -0.0206 | 2.0617 | 0.2353 | 2.6296
3.34 | 0.3862 | 0.001 | -0.018 | 2.11 | 0.2376 | 2.6337
3.35 | 0.3857 | 0.001 | -0.0178 | 2.1176 | 0.2412 | 2.6361
3.36 | 0.3854 | 0.001 | -0.0176 | 2.0943 | 0.2447 | 2.638
3.37 | 0.3854 | 0.001 | -0.0176 | 2.1277 | 0.2479 | 2.6397
3.38 | 0.3858 | 0.001 | -0.0172 | 2.1157 | 0.2496 | 2.6404
3.39 | 0.3863 | 0.001 | -0.0172 | 2.1642 | 0.2497 | 2.6413
3.4 | 0.3883 | 0.001 | -0.017 | 2.0769 | 0.2496 | 2.6393
3.41 | 0.3924 | 0.001 | -0.0169 | 2.1409 | 0.2478 | 2.6339
3.42 | 0.3966 | 0.001 | -0.0168 | 2.1409 | 0.2463 | 2.6285
3.43 | 0.4008 | 0.001 | -0.0168 | 2.0638 | 0.2457 | 2.6231
3.44 | 0.4008 | 0.001 | -0.0166 | 2.1794 | 0.2449 | 2.6246
3.45 | 0.4091 | 0.001 | -0.0165 | 2.2025 | 0.2445 | 2.6127
3.46 | 0.4175 | 0.001 | -0.0164 | 2.2025 | 0.2441 | 2.601
3.47 | 0.4342 | 0.001 | -0.0164 | 2.169 | 0.2438 | 2.5771
3.48 | 0.4342 | 0.001 | -0.0163 | 2.1319 | 0.2435 | 2.5787
3.49 | 0.4426 | 0.001 | -0.0161 | 2.1596 | 0.2432 | 2.5678
3.5 | 0.4593 | 0.001 | -0.0161 | 2.1741 | 0.2429 | 2.5457
3.51 | 0.4342 | 0.001 | -0.0159 | 2.1741 | 0.2428 | 2.5831
3.52 | 0.4091 | 0.001 | -0.0159 | 2.245 | 0.2428 | 2.6234
3.53 | 0.4091 | 0.001 | -0.0158 | 2.1923 | 0.2429 | 2.6249
3.54 | 0.4008 | 0.001 | -0.0157 | 2.2021 | 0.2431 | 2.64
3.55 | 0.3966 | 0.001 | -0.0155 | 2.2156 | 0.2434 | 2.6484
3.56 | 0.3966 | 0.001 | -0.0155 | 2.1923 | 0.2439 | 2.65
3.57 | 0.3959 | 0.001 | -0.0154 | 2.2531 | 0.2445 | 2.6526
3.58 | 0.3956 | 0.001 | -0.0153 | 2.1923 | 0.2454 | 2.6547
3.59 | 0.3956 | 0.001 | -0.0151 | 2.2342 | 0.2465 | 2.6562
3.6 | 0.3961 | 0.001 | -0.015 | 2.2389 | 0.2481 | 2.6568
3.61 | 0.3966 | 0.001 | -0.0149 | 2.1787 | 0.2488 | 2.6575
3.62 | 0.3967 | 0.001 | -0.0149 | 2.2724 | 0.2484 | 2.6588
3.63 | 0.3968 | 0.001 | -0.0147 | 2.2389 | 0.2484 | 2.6601
3.64 | 0.3977 | 0.001 | -0.0146 | 2.2389 | 0.2481 | 2.6601
3.65 | 0.4029 | 0.001 | -0.0145 | 2.2774 | 0.2477 | 2.6529
3.66 | 0.4133 | 0.001 | -0.0143 | 2.2622 | 0.2473 | 2.6375
3.67 | 0.4071 | 0.001 | -0.0143 | 2.169 | 0.2469 | 2.649
3.68 | 0.4083 | 0.001 | -0.0142 | 2.3185 | 0.2463 | 2.6485
3.69 | 0.4096 | 0.001 | -0.0141 | 2.2205 | 0.2457 | 2.6479
3.7 | 0.4135 | 0.001 | -0.0139 | 2.2255 | 0.2452 | 2.643
3.71 | 0.4217 | 0.001 | -0.0138 | 2.2809 | 0.2446 | 2.6315
3.72 | 0.4091 | 0.001 | -0.0137 | 2.3005 | 0.2441 | 2.653
3.73 | 0.4091 | 0.001 | -0.0137 | 2.3237 | 0.2437 | 2.6545
3.74 | 0.4091 | 0.001 | -0.0135 | 2.2855 | 0.2432 | 2.6559
3.75 | 0.4091 | 0.001 | -0.0134 | 2.2953 | 0.243 | 2.6573
3.76 | 0.4091 | 0.001 | -0.0132 | 2.3136 | 0.243 | 2.6588
3.77 | 0.4133 | 0.001 | -0.0131 | 2.3136 | 0.2427 | 2.6534
3.78 | 0.4133 | 0.001 | -0.013 | 2.3418 | 0.2422 | 2.6548
3.79 | 0.4133 | 0.001 | -0.013 | 2.3005 | 0.2408 | 2.6563
3.8 | 0.4133 | 0.001 | -0.0128 | 2.3 | 0.2402 | 2.6577
3.81 | 0.4133 | 0.001 | -0.0127 | 2.2721 | 0.2399 | 2.6591
3.82 | 0.4115 | 0.001 | -0.0125 | 2.306 | 0.2392 | 2.6635
3.83 | 0.4116 | 0.001 | -0.0124 | 2.306 | 0.2384 | 2.6647
3.84 | 0.4118 | 0.001 | -0.0124 | 2.4271 | 0.2377 | 2.6659
3.85 | 0.4121 | 0.001 | -0.0123 | 2.3418 | 0.237 | 2.6668
3.86 | 0.416 | 0.001 | -0.0121 | 2.3601 | 0.2362 | 2.6618
3.87 | 0.4238 | 0.001 | -0.012 | 2.3193 | 0.2353 | 2.6509
3.88 | 0.4551 | 0.001 | -0.0119 | 2.3193 | 0.2342 | 2.6057
3.89 | 0.4342 | 0.001 | -0.0117 | 2.3291 | 0.2329 | 2.6377
3.9 | 0.4332 | 0.001 | -0.0117 | 2.3601 | 0.2313 | 2.6406
3.91 | 0.4327 | 0.001 | -0.0116 | 2.3418 | 0.2299 | 2.6427
3.92 | 0.4328 | 0.001 | -0.0114 | 2.3418 | 0.2288 | 2.6441
3.93 | 0.4329 | 0.001 | -0.0113 | 2.4398 | 0.2278 | 2.6456
3.94 | 0.4342 | 0.001 | -0.0113 | 2.4398 | 0.2271 | 2.6453
3.95 | 0.4342 | 0.001 | -0.0112 | 2.3601 | 0.2271 | 2.6473
3.96 | 0.4467 | 0.001 | -0.011 | 2.3368 | 0.2283 | 2.6314
3.97 | 0.4509 | 0.0011 | -0.0109 | 2.4348 | 0.2324 | 2.6293
3.98 | 0.4593 | 0.0011 | -0.0108 | 2.4348 | 0.2426 | 2.6238
3.99 | 0.4676 | 0.0012 | -0.0108 | 2.3883 | 0.2628 | 2.6235
4 | 0.4635 | 0.0014 | -0.0107 | 2.3348 | 0.3038 | 2.6498
4.01 | 0.4635 | 0.0016 | -0.0105 | 2.4165 | 0.343 | 2.6689
4.02 | 0.4635 | 0.0018 | -0.0104 | 2.4398 | 0.3796 | 2.6868
4.03 | 0.4636 | 0.0308 | -0.0103 | 2.4503 | 6.3902 | 3.3102
4.04 | 0.4645 | 0.0597 | -0.0101 | 2.4681 | 6.9845 | 3.5011
4.05 | 0.476 | 0.14 | -0.0101 | 2.3986 | 7.7128 | 3.7483
4.06 | 0.476 | 0.0085 | -0.01 | 2.4301 | 0.2253 | 2.9637
4.07 | 0.4843 |  | -0.0099 | 2.3883
4.08 | 0.4969 |  | -0.0098 | 2.4398
4.09 | 0.5136 |  | -0.0098 | 2.4616
4.1 | 0.5386 |  | -0.0097 | 2.4847
4.11 | 0.5804 |  | -0.0096 | 2.3933
4.12 | 0.5804 |  | -0.0094 | 2.4681
4.13 | 7.5167 |  | -0.0093 | 2.4406
4.14 | 18.6821 |  | -0.0085 | 2.4301
4.15 | 37.6332 |  | -0.0061 | 2.8319
4.16 | 52.3415 |  | -0.0033 | 2.8474