## Header
Client Name | AL HUDAYRIYAT ISLAND PDA ENABLING WORKS
Job Number | HUDAYRIYAT
Sounding Number | PRE-HUD-J14c
Cone Number | S15CFIIP.S19528
Location | HUDAYRIYAT
Operator | BALAJI.S
Date | 2022-06-22
Start Time | 16:15
Time at penetration | 16:19
Total time taken | 0:04
Water level | 0
Reference level
Ground level | 2.05
Predrill | 0
Penetration Depth | 3.46
Remarks
E Coordinate | 234336.053
N Coordinate | 2702227.145
Alpha Factor | 0.8
Beta Factor | 1

## Data
Depth [m] | Cone resistance (qc) in MPa | Sleeve friction (fs) in MPa | Dynamic pore pressure (u2) in MPa | Inclination (I) in degr | Friction ratio (Rf) in % | Soil behaviour type index (Ic)
0 | 0 | 0 | 0 | 0.3452 | 0 | 4
0.01 | 1.5455 | 0 | -0.0001 | 0.1328 | 0 | 4
0.02 | 3.8429 | 0.0003 | 0.0002 | 0.2083 | 0.0051 | 1.0095
0.03 | 7.2473 | 0.0006 | 0.0006 | 0.1157 | 0.0089 | 1.0843
0.04 | 9.6408 | 0.0012 | 0.0006 | 0.0694 | 0.0159 | 0.9802
0.05 | 11.3525 | 0.0024 | 0.0009 | 0.0842 | 0.0287 | 0.8383
0.06 | 12.6051 | 0.0047 | 0.0009 | 0.1944 | 0.0513 | 0.7217
0.07 | 12.3928 | 0.0094 | 0.0009 | 0.3298 | 0.0944 | 0.6398
0.08 | 12.4428 | 0.0188 | 0.0009 | 0.4186 | 0.1753 | 0.7103
0.09 | 12.4927 | 0.0376 | 0.0009 | 0.6564 | 0.3282 | 0.8875
0.1 | 13.7412 | 0.04 | 0.0009 | 0.5694 | 0.3293 | 0.8782
0.11 | 14.7441 | 0.0415 | 0.0009 | 0.6607 | 0.3261 | 0.8641
0.12 | 15.4141 | 0.0415 | 0.001 | 0.6564 | 0.3152 | 0.8409
0.13 | 15.7345 | 0.0415 | 0.0011 | 0.6468 | 0.3095 | 0.8206
0.14 | 15.6013 | 0.0415 | 0.0011 | 0.6685 | 0.307 | 0.804
0.15 | 15.2559 | 0.0415 | 0.001 | 0.6372 | 0.3066 | 0.791
0.16 | 15.1269 | 0.0415 | 0.0007 | 0.8259 | 0.3078 | 0.7785
0.17 | 14.5735 | 0.0415 | 0.0006 | 0.7651 | 0.3087 | 0.7721
0.18 | 13.8868 | 0.0416 | 0.0004 | 0.7734 | 0.3103 | 0.7717
0.19 | 13.1419 | 0.0416 | 0.0003 | 0.8325 | 0.3113 | 0.7755
0.2 | 12.5968 | 0.0416 | 0.0002 | 0.7776 | 0.3133 | 0.7795
0.21 | 12.2097 | 0.0416 | -0.0001 | 0.8054 | 0.3164 | 0.7827
0.22 | 11.8435 | 0.0413 | -0.0002 | 0.7784 | 0.3179 | 0.7844
0.23 | 11.7312 | 0.0399 | -0.0003 | 0.7981 | 0.3109 | 0.769
0.24 | 11.675 | 0.034 | -0.0003 | 0.7429 | 0.2679 | 0.699
0.25 | 11.6471 | 0.0337 | -0.0015 | 0.7306 | 0.2679 | 0.6929
0.26 | 11.6547 | 0.0318 | -0.0021 | 0.7306 | 0.2547 | 0.6652
0.27 | 11.6622 | 0.0301 | -0.0024 | 0.6811 | 0.2423 | 0.639
0.28 | 11.6896 | 0.0295 | -0.0026 | 0.791 | 0.2378 | 0.6274
0.29 | 12.1057 | 0.0284 | -0.0026 | 0.7784 | 0.2285 | 0.5961
0.3 | 12.2597 | 0.0279 | -0.0027 | 0.716 | 0.2235 | 0.582
0.31 | 12.422 | 0.0277 | -0.0027 | 0.7339 | 0.2205 | 0.5723
0.32 | 12.7632 | 0.0274 | -0.0027 | 0.7064 | 0.2166 | 0.5557
0.33 | 12.9005 | 0.0262 | -0.0028 | 0.7464 | 0.2061 | 0.5309
0.34 | 13.1461 | 0.025 | -0.0028 | 0.7988 | 0.1957 | 0.5021
0.35 | 13.2709 | 0.0237 | -0.0028 | 0.7555 | 0.185 | 0.4748
0.36 | 13.3874 | 0.0233 | -0.0028 | 0.7091 | 0.1808 | 0.4621
0.37 | 13.5705 | 0.0234 | -0.0028 | 0.7282 | 0.1815 | 0.4585
0.38 | 13.6122 | 0.0236 | -0.0028 | 0.7308 | 0.1825 | 0.4593
0.39 | 13.6454 | 0.0272 | -0.0028 | 0.7936 | 0.2116 | 0.5208
0.4 | 13.6496 | 0.0349 | -0.0028 | 0.7718 | 0.2724 | 0.628
0.41 | 13.5705 | 0.0342 | -0.0028 | 0.6907 | 0.2689 | 0.6218
0.42 | 12.9463 | 0.0384 | -0.0035 | 0.7678 | 0.305 | 0.6938
0.43 | 12.8194 | 0.0376 | -0.005 | 0.8114 | 0.303 | 0.69
0.44 | 12.6925 | 0.0387 | -0.0065 | 0.8155 | 0.3169 | 0.708
0.45 | 12.5468 | 0.0388 | -0.0065 | 0.8124 | 0.3232 | 0.7156
0.46 | 12.3263 | 0.0388 | -0.0066 | 0.716 | 0.3294 | 0.7256
0.47 | 11.8518 | 0.0388 | -0.0067 | 0.7467 | 0.3361 | 0.7465
0.48 | 11.29 | 0.0387 | -0.0068 | 0.7718 | 0.3424 | 0.772
0.49 | 10.9883 | 0.0386 | -0.0072 | 0.6801 | 0.349 | 0.787
0.5 | 10.6866 | 0.0383 | -0.0076 | 0.7248 | 0.3535 | 0.7998
0.51 | 10.3288 | 0.0376 | -0.0076 | 0.6583 | 0.3545 | 0.8124
0.52 | 9.4403 | 0.0372 | -0.0085 | 0.7044 | 0.3572 | 0.8592
0.53 | 9.4319 | 0.0368 | -0.0089 | 0.7044 | 0.3596 | 0.8578
0.54 | 9.2585 | 0.0353 | -0.0089 | 0.6389 | 0.3499 | 0.8537
0.55 | 9.172 | 0.0347 | -0.009 | 0.6582 | 0.3482 | 0.8547
0.56 | 9.1288 | 0.0335 | -0.009 | 0.7339 | 0.3393 | 0.8459
0.57 | 9.1309 | 0.0303 | -0.009 | 0.7044 | 0.3083 | 0.8084
0.58 | 9.1329 | 0.0272 | -0.009 | 0.7459 | 0.2765 | 0.7686
0.59 | 9.1395 | 0.0283 | -0.0089 | 0.6801 | 0.2865 | 0.7868
0.6 | 9.2105 | 0.0268 | -0.0089 | 0.7022 | 0.2697 | 0.7641
0.61 | 9.2857 | 0.0267 | -0.0089 | 0.6145 | 0.2667 | 0.7615
0.62 | 9.4069 | 0.0267 | -0.0088 | 0.636 | 0.2631 | 0.7572
0.63 | 9.8997 | 0.0268 | -0.0087 | 0.5926 | 0.2593 | 0.7306
0.64 | 10.2164 | 0.0268 | -0.0087 | 0.5921 | 0.2552 | 0.7159
0.65 | 10.5909 | 0.0269 | -0.0086 | 0.6144 | 0.2509 | 0.6992
0.66 | 11.0029 | 0.0274 | -0.0086 | 0.6364 | 0.2498 | 0.687
0.67 | 11.4357 | 0.0318 | -0.0085 | 0.6798 | 0.2831 | 0.7261
0.68 | 11.7603 | 0.0366 | -0.0084 | 0.636 | 0.3181 | 0.7689
0.69 | 11.8352 | 0.038 | -0.0084 | 0.6364 | 0.3228 | 0.7827
0.7 | 11.9517 | 0.0382 | -0.0083 | 0.7272 | 0.318 | 0.7816
0.71 | 12.139 | 0.0391 | -0.0082 | 0.7426 | 0.3199 | 0.7844
0.72 | 12.372 | 0.0437 | -0.008 | 0.706 | 0.3526 | 0.8209
0.73 | 12.7591 | 0.0569 | -0.0073 | 0.6091 | 0.4547 | 0.914
0.74 | 13.3042 | 0.0623 | -0.007 | 0.7969 | 0.4958 | 0.9306
0.75 | 13.8286 | 0.0677 | -0.0068 | 0.6787 | 0.5385 | 0.946
0.76 | 14.174 | 0.0666 | -0.0065 | 0.7618 | 0.5305 | 0.9274
0.77 | 14.3238 | 0.068 | -0.0062 | 0.7161 | 0.5455 | 0.932
0.78 | 14.1781 | 0.0693 | -0.0061 | 0.6865 | 0.5615 | 0.9469
0.79 | 13.7828 | 0.0693 | -0.006 | 0.6902 | 0.5688 | 0.9637
0.8 | 13.2543 | 0.0752 | -0.0058 | 0.647 | 0.6268 | 1.0203
0.81 | 12.6717 | 0.0819 | -0.0058 | 0.7592 | 0.6967 | 1.0816
0.82 | 12.1973 | 0.0888 | -0.0056 | 0.6648 | 0.774 | 1.1374
0.83 | 11.1819 | 0.1069 | -0.0055 | 0.6849 | 0.9573 | 1.2631
0.84 | 10.695 | 0.1178 | -0.0054 | 0.6518 | 1.0874 | 1.3291
0.85 | 10.695 | 0.1189 | -0.0053 | 0.741 | 1.1352 | 1.3343
0.86 | 9.7577 | 0.1191 | -0.0052 | 0.7271 | 1.1796 | 1.3872
0.87 | 9.3985 | 0.118 | -0.005 | 0.6255 | 1.2148 | 1.406
0.88 | 8.8262 | 0.117 | -0.005 | 0.6304 | 1.245 | 1.4391
0.89 | 8.4043 | 0.1148 | -0.0049 | 0.622 | 1.2524 | 1.4608
0.9 | 7.5355 | 0.0981 | -0.0048 | 0.6574 | 1.0857 | 1.4618
0.91 | 7.005 | 0.0813 | -0.0046 | 0.6902 | 0.9002 | 1.432
0.92 | 6.9645 | 0.0747 | -0.0045 | 0.6947 | 0.8233 | 1.4045
0.93 | 6.9561 | 0.0707 | -0.0045 | 0.6618 | 0.7702 | 1.3859
0.94 | 6.9535 | 0.0679 | -0.0044 | 0.6639 | 0.7283 | 1.3726
0.95 | 7.0335 | 0.0656 | -0.0042 | 0.6639 | 0.692 | 1.3546
0.96 | 7.1136 | 0.0609 | -0.0035 | 0.7337 | 0.6277 | 1.3216
0.97 | 8.0869 | 0.0563 | -0.0028 | 0.7173 | 0.5642 | 1.218
0.98 | 9.4361 | 0.0518 | -0.0028 | 0.6504 | 0.503 | 1.0972
0.99 | 10.7615 | 0.0481 | -0.0027 | 0.6297 | 0.4514 | 0.9935
1 | 12.6009 | 0.0477 | -0.0026 | 0.5886 | 0.431 | 0.8994
1.01 | 12.9796 | 0.0475 | -0.0027 | 0.5886 | 0.4125 | 0.8825
1.02 | 13.2002 | 0.0475 | -0.0027 | 0.6504 | 0.3968 | 0.8745
1.03 | 13.4291 | 0.0474 | -0.0027 | 0.6011 | 0.3815 | 0.866
1.04 | 13.6746 | 0.0474 | -0.0027 | 0.6091 | 0.3672 | 0.8571
1.05 | 13.9825 | 0.0474 | -0.0027 | 0.604 | 0.3538 | 0.8458
1.06 | 14.6442 | 0.0474 | -0.0027 | 0.6363 | 0.3413 | 0.8206
1.07 | 14.9022 | 0.0473 | -0.0027 | 0.5886 | 0.3301 | 0.8114
1.08 | 15.1977 | 0.0467 | -0.0026 | 0.6849 | 0.3176 | 0.7968
1.09 | 15.3683 | 0.0457 | -0.0026 | 0.6363 | 0.3045 | 0.7838
1.1 | 15.5056 | 0.0454 | -0.0026 | 0.5746 | 0.2986 | 0.778
1.11 | 15.6263 | 0.0453 | -0.0026 | 0.573 | 0.2953 | 0.7743
1.12 | 15.8052 | 0.0453 | -0.0025 | 0.5454 | 0.293 | 0.7693
1.13 | 16.0508 | 0.0456 | -0.0025 | 0.4613 | 0.2932 | 0.7647
1.14 | 16.2047 | 0.0459 | -0.0024 | 0.4984 | 0.2935 | 0.7635
1.15 | 16.3962 | 0.0472 | -0.0024 | 0.5392 | 0.3004 | 0.769
1.16 | 16.4669 | 0.0498 | -0.0023 | 0.6151 | 0.3163 | 0.7889
1.17 | 16.5668 | 0.0512 | -0.0022 | 0.4822 | 0.3248 | 0.7977
1.18 | 16.5418 | 0.0521 | -0.0021 | 0.5392 | 0.3304 | 0.807
1.19 | 16.4419 | 0.0524 | -0.0017 | 0.5187 | 0.3324 | 0.8145
1.2 | 15.4682 | 0.0525 | -0.001 | 0.4822 | 0.3336 | 0.8528
1.21 | 15.3739 | 0.0526 | 0.0004 | 0.4881 | 0.3351 | 0.8588
1.22 | 15.3271 | 0.0527 | -0.0006 | 0.5104 | 0.3369 | 0.863
1.23 | 15.305 | 0.0528 | -0.0011 | 0.5079 | 0.3391 | 0.8663
1.24 | 15.2971 | 0.0531 | -0.0014 | 0.461 | 0.3429 | 0.8705
1.25 | 15.2892 | 0.0545 | -0.0015 | 0.5298 | 0.3545 | 0.8824
1.26 | 15.3017 | 0.0565 | -0.0015 | 0.4991 | 0.3705 | 0.8973
1.27 | 15.2726 | 0.058 | -0.0016 | 0.538 | 0.384 | 0.9101
1.28 | 15.2435 | 0.058 | -0.0016 | 0.4525 | 0.388 | 0.9128
1.29 | 15.0021 | 0.058 | -0.0016 | 0.43 | 0.3927 | 0.9239
1.3 | 14.9064 | 0.058 | -0.0016 | 0.43 | 0.3965 | 0.9293
1.31 | 14.7815 | 0.0579 | -0.0016 | 0.424 | 0.4001 | 0.9353
1.32 | 14.6983 | 0.0578 | -0.0016 | 0.4111 | 0.4041 | 0.9396
1.33 | 14.5735 | 0.0578 | -0.0016 | 0.3801 | 0.4096 | 0.9463
1.34 | 14.253 | 0.0578 | -0.0016 | 0.3801 | 0.4159 | 0.9612
1.35 | 14.0741 | 0.0578 | -0.0016 | 0.4491 | 0.4229 | 0.9704
1.36 | 13.841 | 0.0583 | -0.0017 | 0.43 | 0.4347 | 0.9852
1.37 | 13.5955 | 0.0583 | -0.0017 | 0.4556 | 0.4438 | 0.9975
1.38 | 13.0379 | 0.0583 | -0.0018 | 0.3885 | 0.4547 | 1.0242
1.39 | 12.7299 | 0.0583 | -0.0018 | 0.4737 | 0.4664 | 1.0402
1.4 | 12.422 | 0.0581 | -0.0019 | 0.4084 | 0.4774 | 1.0553
1.41 | 12.1556 | 0.0575 | -0.0019 | 0.4424 | 0.4861 | 1.0662
1.42 | 11.6146 | 0.0565 | -0.002 | 0.4424 | 0.4934 | 1.089
1.43 | 11.2692 | 0.051 | -0.002 | 0.5052 | 0.461 | 1.0722
1.44 | 10.8864 | 0.0455 | -0.0021 | 0.4737 | 0.4265 | 1.055
1.45 | 10.4619 | 0.0453 | -0.0022 | 0.5184 | 0.4412 | 1.0796
1.46 | 10.0333 | 0.045 | -0.0023 | 0.4782 | 0.4563 | 1.1047
1.47 | 9.2607 | 0.0412 | -0.0024 | 0.4186 | 0.4363 | 1.1257
1.48 | 8.9223 | 0.0401 | -0.0026 | 0.4737 | 0.4435 | 1.1414
1.49 | 8.6132 | 0.0376 | -0.0027 | 0.4111 | 0.4348 | 1.1437
1.5 | 8.2874 | 0.0345 | -0.0028 | 0.4532 | 0.4176 | 1.1415
1.51 | 7.5522 | 0.0315 | -0.0028 | 0.5368 | 0.3995 | 1.172
1.52 | 7.1679 | 0.0278 | -0.0029 | 0.5323 | 0.3692 | 1.168
1.53 | 6.792 | 0.0265 | -0.003 | 0.5336 | 0.3688 | 1.189
1.54 | 6.4453 | 0.0262 | -0.0031 | 0.5108 | 0.3822 | 1.22
1.55 | 6.1487 | 0.0251 | -0.0032 | 0.471 | 0.3835 | 1.2385
1.56 | 5.6266 | 0.0251 | -0.0033 | 0.4525 | 0.4015 | 1.2954
1.57 | 5.4052 | 0.0245 | -0.0033 | 0.5509 | 0.4089 | 1.3152
1.58 | 5.2464 | 0.0237 | -0.0033 | 0.4679 | 0.4131 | 1.326
1.59 | 5.0961 | 0.0234 | -0.0034 | 0.5323 | 0.4263 | 1.3424
1.6 | 4.9875 | 0.0217 | -0.0034 | 0.484 | 0.4133 | 1.3364
1.61 | 4.8747 | 0.0209 | -0.0034 | 0.5163 | 0.4142 | 1.3422
1.62 | 4.7034 | 0.0206 | -0.0035 | 0.5488 | 0.4243 | 1.3623
1.63 | 4.6366 | 0.0206 | -0.0035 | 0.5539 | 0.4403 | 1.3732
1.64 | 4.5656 | 0.0195 | -0.0036 | 0.5968 | 0.4314 | 1.3698
1.65 | 4.457 | 0.0181 | -0.0037 | 0.5216 | 0.4142 | 1.3667
1.66 | 4.3066 | 0.0173 | -0.0039 | 0.5147 | 0.4082 | 1.3781
1.67 | 4.0894 | 0.0166 | -0.0041 | 0.5147 | 0.404 | 1.4012
1.68 | 3.914 | 0.0166 | -0.0041 | 0.555 | 0.4174 | 1.4303
1.69 | 3.7469 | 0.0166 | -0.0049 | 0.471 | 0.4316 | 1.4592
1.7 | 3.6508 | 0.0166 | -0.0058 | 0.6185 | 0.4477 | 1.4776
1.71 | 3.5464 | 0.017 | -0.007 | 0.5147 | 0.4759 | 1.5033
1.72 | 3.4419 | 0.0187 | -0.0072 | 0.5862 | 0.5458 | 1.549
1.73 | 3.4419 | 0.0196 | -0.0076 | 0.5539 | 0.5992 | 1.5638
1.74 | 3.2874 | 0.0206 | -0.0078 | 0.5725 | 0.6604 | 1.6076
1.75 | 3.1203 | 0.02 | -0.0079 | 0.5654 | 0.6727 | 1.6335
1.76 | 2.949 | 0.0225 | -0.008 | 0.5862 | 0.7936 | 1.7031
1.77 | 2.7778 | 0.0249 | -0.008 | 0.6108 | 0.9193 | 1.7709
1.78 | 2.6316 | 0.0249 | -0.008 | 0.5725 | 0.9582 | 1.8063
1.79 | 2.4353 | 0.0249 | -0.008 | 0.5985 | 0.9969 | 1.8563
1.8 | 2.1763 | 0.0249 | -0.0081 | 0.5756 | 1.0275 | 1.9281
1.81 | 1.9215 | 0.0247 | -0.0081 | 0.5756 | 1.0401 | 2.0053
1.82 | 1.6876 | 0.0239 | -0.0081 | 0.637 | 1.0209 | 2.0789
1.83 | 1.6841 | 0.0217 | -0.0081 | 0.6185 | 0.9391 | 2.0543
1.84 | 1.6842 | 0.0195 | -0.0081 | 0.5915 | 0.853 | 2.026
1.85 | 1.6842 | 0.017 | -0.008 | 0.6625 | 0.7518 | 1.9902
1.86 | 1.6846 | 0.0164 | -0.008 | 0.6386 | 0.7363 | 1.9822
1.87 | 1.8254 | 0.015 | -0.008 | 0.701 | 0.6858 | 1.9104
1.88 | 1.8254 | 0.0134 | -0.0079 | 0.6487 | 0.625 | 1.8832
1.89 | 2.2389 | 0.0109 | -0.008 | 0.6706 | 0.5178 | 1.7094
1.9 | 2.6232 | 0.0108 | -0.008 | 0.6203 | 0.5197 | 1.6129
1.91 | 2.8028 | 0.0108 | -0.0091 | 0.5984 | 0.5227 | 1.5743
1.92 | 2.8655 | 0.0108 | -0.0095 | 0.6386 | 0.5239 | 1.5627
1.93 | 2.8195 | 0.0108 | -0.0096 | 0.6593 | 0.5271 | 1.5745
1.94 | 2.6441 | 0.0108 | -0.0099 | 0.7221 | 0.5312 | 1.6154
1.95 | 2.3058 | 0.0108 | -0.0099 | 0.6644 | 0.536 | 1.7008
1.96 | 2.0175 | 0.0108 | -0.01 | 0.6698 | 0.541 | 1.7846
1.97 | 1.8087 | 0.0108 | -0.01 | 0.7434 | 0.5479 | 1.8537
1.98 | 1.7001 | 0.0108 | -0.01 | 0.7116 | 0.5548 | 1.8939
1.99 | 1.6583 | 0.0108 | -0.01 | 0.7116 | 0.5681 | 1.9112
2 | 1.604 | 0.0109 | -0.0099 | 0.7226 | 0.5916 | 1.9359
2.01 | 1.5581 | 0.0109 | -0.0099 | 0.7251 | 0.6143 | 1.9557
2.02 | 1.4578 | 0.0109 | -0.0099 | 0.6344 | 0.6429 | 1.9987
2.03 | 1.3909 | 0.0109 | -0.0099 | 0.7116 | 0.6769 | 2.0297
2.04 | 1.3755 | 0.0109 | -0.0099 | 0.7745 | 0.7142 | 2.0386
2.05 | 1.3689 | 0.0109 | -0.0099 | 0.6946 | 0.7482 | 2.0435
2.06 | 1.3711 | 0.011 | -0.0099 | 0.7124 | 0.7794 | 2.0447
2.07 | 1.3733 | 0.011 | -0.0099 | 0.7167 | 0.8108 | 2.0464
2.08 | 1.3784 | 0.011 | -0.0098 | 0.7245 | 0.8395 | 2.0458
2.09 | 1.5038 | 0.0112 | -0.0098 | 0.7765 | 0.8875 | 1.9977
2.1 | 1.5288 | 0.0114 | -0.0097 | 0.7167 | 0.9397 | 1.9933
2.11 | 1.3701 | 0.0121 | -0.0098 | 0.7029 | 1.0394 | 2.0778
2.12 | 1.2072 | 0.0121 | -0.01 | 0.6462 | 1.0838 | 2.1593
2.13 | 1.0693 | 0.0121 | -0.0101 | 0.7018 | 1.1283 | 2.2376
2.14 | 1.0109 | 0.0121 | -0.0101 | 0.6725 | 1.1754 | 2.2746
2.15 | 0.9607 | 0.0121 | -0.0101 | 0.6725 | 1.2285 | 2.3083
2.16 | 0.8897 | 0.0117 | -0.0101 | 0.7411 | 1.2467 | 2.3505
2.17 | 0.8187 | 0.0092 | -0.0101 | 0.7818 | 1.0315 | 2.3462
2.18 | 0.7393 | 0.0089 | -0.0101 | 0.7612 | 1.0534 | 2.4054
2.19 | 0.6767 | 0.0075 | -0.0101 | 0.77 | 0.948 | 2.4236
2.2 | 0.6266 | 0.0075 | -0.0101 | 0.7539 | 1.0191 | 2.4751
2.21 | 0.589 | 0.0067 | -0.01 | 0.7411 | 0.9713 | 2.491
2.22 | 0.5639 | 0.0072 | -0.01 | 0.6991 | 1.105 | 2.5379
2.23 | 0.5347 | 0.0064 | -0.01 | 0.77 | 1.0315 | 2.5473
2.24 | 0.5013 | 0.0056 | -0.01 | 0.8061 | 0.9452 | 2.5615
2.25 | 0.4887 | 0.0047 | -0.0099 | 0.8848 | 0.8287 | 2.5419
2.26 | 0.4887 | 0.0042 | -0.0099 | 0.8157 | 0.7686 | 2.52
2.27 | 0.4845 | 0.0036 | -0.0099 | 0.8583 | 0.6778 | 2.4963
2.28 | 0.4825 | 0.0034 | -0.0098 | 0.8658 | 0.6495 | 2.4896
2.29 | 0.4804 | 0.0034 | -0.0097 | 0.7871 | 0.6289 | 2.4942
2.3 | 0.4929 | 0.0034 | -0.0096 | 0.8966 | 0.5878 | 2.4795
2.31 | 0.4821 | 0.0034 | -0.0095 | 0.7992 | 0.5244 | 2.4959
2.32 | 0.4774 | 0.0034 | -0.0076 | 0.8061 | 0.4634 | 2.5038
2.33 | 0.4787 | 0.0034 | -0.0075 | 0.8332 | 0.412 | 2.5039
2.34 | 0.4801 | 0.0035 | -0.0072 | 0.7928 | 0.3833 | 2.5096
2.35 | 0.4961 | 0.0037 | -0.007 | 0.8749 | 0.3713 | 2.5011
2.36 | 0.5284 | 0.0036 | -0.0069 | 0.8675 | 0.3371 | 2.4568
2.37 | 0.5931 | 0.0039 | -0.0065 | 0.8848 | 0.3469 | 2.4001
2.38 | 1.0025 | 0.0042 | -0.0063 | 0.8877 | 0.3602 | 2.0901
2.39 | 1.345 | 0.0061 | -0.006 | 0.8672 | 0.5098 | 1.9838
2.4 | 1.9173 | 0.0084 | -0.0057 | 0.8853 | 0.6896 | 1.835
2.41 | 2.1846 | 0.01 | -0.0056 | 0.8516 | 0.8101 | 1.7943
2.42 | 2.2765 | 0.0117 | -0.0062 | 0.9143 | 0.9381 | 1.8054
2.43 | 2.1721 | 0.017 | -0.0065 | 0.8616 | 1.3528 | 1.9256
2.44 | 2.0718 | 0.0188 | -0.0069 | 0.8708 | 1.49 | 1.9823
2.45 | 1.8421 | 0.0188 | -0.0071 | 0.8983 | 1.4904 | 2.0571
2.46 | 1.5581 | 0.0188 | -0.0071 | 0.8907 | 1.495 | 2.1636
2.47 | 1.2782 | 0.0188 | -0.0071 | 0.8283 | 1.5038 | 2.2903
2.48 | 1.0568 | 0.0187 | -0.0071 | 0.8749 | 1.5313 | 2.4118
2.49 | 0.9023 | 0.0181 | -0.0071 | 1.0056 | 1.5414 | 2.5064
2.5 | 0.7937 | 0.017 | -0.0071 | 0.8942 | 1.5493 | 2.5745
2.51 | 0.7185 | 0.0164 | -0.0071 | 0.909 | 1.6292 | 2.6316
2.52 | 0.66 | 0.015 | -0.007 | 0.8942 | 1.6394 | 2.6656
2.53 | 0.5764 | 0.0123 | -0.0067 | 0.9114 | 1.4566 | 2.7057
2.54 | 0.4887 | 0.0086 | -0.0067 | 0.8583 | 1.0703 | 2.7295
2.55 | 0.4553 | 0.0061 | -0.0065 | 0.935 | 0.7567 | 2.6989
2.56 | 0.4528 | 0.0036 | -0.0061 | 1.0153 | 0.4246 | 2.5926
2.57 | 0.453 | 0.0036 | -0.0056 | 0.9378 | 0.3923 | 2.5941
2.58 | 0.4531 | 0.0028 | -0.0052 | 0.9177 | 0.2792 | 2.548
2.59 | 0.4544 | 0.0028 | -0.0045 | 0.8877 | 0.2544 | 2.5478
2.6 | 0.4626 | 0.0019 | -0.004 | 0.9918 | 0.1577 | 2.4725
2.61 | 0.5347 | 0.0014 | -0.0035 | 0.935 | 0.107 | 2.341
2.62 | 0.8312 | 0.0012 | -0.0032 | 1.0086 | 0.0848 | 2.0721
2.63 | 1.2949 | 0.0011 | -0.0029 | 0.9801 | 0.0721 | 1.8373
2.64 | 1.8922 | 0.0011 | -0.0027 | 0.9614 | 0.0672 | 1.6605
2.65 | 2.3517 | 0.0011 | -0.0029 | 1.0513 | 0.0602 | 1.5698
2.66 | 2.6023 | 0.001 | -0.003 | 1.0086 | 0.0568 | 1.531
2.67 | 2.6775 | 0.001 | -0.0029 | 0.985 | 0.0539 | 1.5216
2.68 | 2.7611 | 0.001 | -0.0029 | 0.945 | 0.0517 | 1.5112
2.69 | 2.7652 | 0.0011 | -0.0028 | 0.9726 | 0.0498 | 1.5121
2.7 | 2.6984 | 0.0011 | -0.002 | 1.0038 | 0.049 | 1.5221
2.71 | 2.6901 | 0.0011 | -0.0018 | 1.0259 | 0.048 | 1.5244
2.72 | 2.6525 | 0.0011 | -0.0017 | 1.047 | 0.0473 | 1.5312
2.73 | 2.6065 | 0.0011 | -0.0016 | 1.0387 | 0.0468 | 1.5398
2.74 | 2.4854 | 0.0015 | -0.0016 | 1.0297 | 0.064 | 1.5558
2.75 | 2.3517 | 0.0017 | -0.0016 | 1.1031 | 0.0737 | 1.5845
2.76 | 2.2682 | 0.0017 | -0.0015 | 1.077 | 0.0758 | 1.6034
2.77 | 2.1763 | 0.0017 | -0.0015 | 1.0276 | 0.0779 | 1.6248
2.78 | 2.0886 | 0.0017 | -0.0014 | 1.0558 | 0.08 | 1.6462
2.79 | 2.005 | 0.0017 | -0.0013 | 1.0857 | 0.0823 | 1.6675
2.8 | 1.9215 | 0.0016 | -0.0013 | 1.0297 | 0.0802 | 1.6874
2.81 | 1.8588 | 0.0014 | -0.0012 | 1.0533 | 0.0727 | 1.7005
2.82 | 1.8003 | 0.0012 | -0.0012 | 1.0622 | 0.0647 | 1.7138
2.83 | 1.7419 | 0.0011 | -0.0011 | 1.0513 | 0.0616 | 1.7296
2.84 | 1.6708 | 0.0011 | -0.0011 | 1.0588 | 0.064 | 1.7505
2.85 | 1.6291 | 0.0011 | -0.0011 | 1.0533 | 0.0634 | 1.7632
2.86 | 1.5789 | 0.001 | -0.001 | 1.066 | 0.0642 | 1.779
2.87 | 1.5246 | 0.001 | -0.001 | 1.077 | 0.0657 | 1.7967
2.88 | 1.4745 | 0.001 | -0.0009 | 1.075 | 0.0676 | 1.8139
2.89 | 1.3993 | 0.001 | -0.0009 | 1.0824 | 0.0697 | 1.8402
2.9 | 1.3576 | 0.001 | -0.0009 | 1.1199 | 0.0719 | 1.8563
2.91 | 1.3116 | 0.001 | -0.0008 | 1.0322 | 0.0741 | 1.8744
2.92 | 1.2657 | 0.001 | -0.0007 | 1.0533 | 0.0763 | 1.8934
2.93 | 1.2155 | 0.001 | -0.0007 | 1.1007 | 0.0785 | 1.9148
2.94 | 1.1779 | 0.001 | -0.0007 | 1.17 | 0.0808 | 1.9319
2.95 | 1.1362 | 0.001 | -0.0006 | 1.1718 | 0.0831 | 1.9515
2.96 | 1.1111 | 0.001 | -0.0006 | 1.1462 | 0.0854 | 1.9643
2.97 | 1.0819 | 0.001 | -0.0006 | 1.1007 | 0.0875 | 1.9794
2.98 | 1.0693 | 0.001 | -0.0005 | 1.17 | 0.0896 | 1.9869
2.99 | 1.0652 | 0.001 | -0.0005 | 1.1431 | 0.0914 | 1.9904
3 | 1.061 | 0.001 | -0.0004 | 1.1741 | 0.0928 | 1.994
3.01 | 1.0526 | 0.001 | -0.0004 | 1.1199 | 0.094 | 1.9996
3.02 | 1.0234 | 0.001 | -0.0003 | 1.121 | 0.0949 | 2.0156
3.03 | 0.9774 | 0.001 | -0.0003 | 1.1741 | 0.0955 | 2.0409
3.04 | 0.9767 | 0.001 | -0.0002 | 1.224 | 0.0959 | 2.0428
3.05 | 0.9765 | 0.001 | -0.0001 | 1.1923 | 0.096 | 2.0444
3.06 | 0.9765 | 0.001 | -0.0001 | 1.2151 | 0.0959 | 2.046
3.07 | 0.9769 | 0.001 | 0 | 1.1685 | 0.0956 | 2.0473
3.08 | 0.9774 | 0.001 | 0 | 1.1913 | 0.0953 | 2.0486
3.09 | 1.0359 | 0.001 | 0.0001 | 1.2161 | 0.0949 | 2.0201
3.1 | 1.0568 | 0.001 | 0.0002 | 1.0972 | 0.0944 | 2.0114
3.11 | 1.0693 | 0.001 | 0.0002 | 1.2412 | 0.0938 | 2.0069
3.12 | 1.086 | 0.001 | 0.0002 | 1.1914 | 0.0928 | 2.0005
3.13 | 1.1111 | 0.001 | 0.0003 | 1.2627 | 0.0916 | 1.9904
3.14 | 1.1153 | 0.001 | 0.0003 | 1.2175 | 0.0902 | 1.99
3.15 | 1.1278 | 0.001 | 0.0004 | 1.2667 | 0.0888 | 1.9859
3.16 | 1.1362 | 0.001 | 0.0005 | 1.2145 | 0.0874 | 1.9836
3.17 | 1.132 | 0.001 | 0.0006 | 1.2621 | 0.0862 | 1.9869
3.18 | 1.1445 | 0.001 | 0.0006 | 1.2151 | 0.0852 | 1.983
3.19 | 1.1654 | 0.001 | 0.0007 | 1.2857 | 0.0845 | 1.9754
3.2 | 1.1947 | 0.001 | 0.0008 | 1.2857 | 0.0842 | 1.9646
3.21 | 1.2281 | 0.001 | 0.0007 | 1.2857 | 0.0841 | 1.9526
3.22 | 1.2531 | 0.001 | 0.0007 | 1.2865 | 0.0847 | 1.9445
3.23 | 1.2907 | 0.0011 | 0.0007 | 1.2636 | 0.0863 | 1.9322
3.24 | 1.32 | 0.0011 | 0.0007 | 1.2398 | 0.09 | 1.9242
3.25 | 1.3116 | 0.0012 | 0.0007 | 1.2619 | 0.0977 | 1.9324
3.26 | 1.2907 | 0.0014 | 0.0007 | 1.3103 | 0.1132 | 1.9504
3.27 | 1.2698 | 0.0017 | 0.0007 | 1.2619 | 0.1361 | 1.9744
3.28 | 1.2406 | 0.0023 | 0.0007 | 1.2383 | 0.1814 | 2.0176
3.29 | 1.2239 | 0.0036 | 0.0008 | 1.3103 | 0.2791 | 2.0849
3.3 | 1.2229 | 0.0038 | 0.0008 | 1.2865 | 0.2901 | 2.0957
3.31 | 1.2229 | 0.0039 | 0.0009 | 1.2638 | 0.2895 | 2.1005
3.32 | 1.223 | 0.0038 | 0.001 | 1.2619 | 0.2743 | 2.0994
3.33 | 1.2262 | 0.0038 | 0.001 | 1.24 | 0.2561 | 2.0969
3.34 | 1.2406 | 0.0027 | 0.002 | 1.2859 | 0.1626 | 2.0445
3.35 | 1.3074 | 0.001 | 0.0021 | 1.2859 | 0.0341 | 1.9412
3.36 | 1.3617 | -0.1458 | 0.0021 | 1.3573 | -2.9784 | 4
3.37 | 1.4996 |  | 0.0022 | 1.3341
3.38 | 1.5831 |  | 0.0022 | 1.3816
3.39 | 1.6959 |  | 0.0023 | 1.2874
3.4 | 1.8463 |  | 0.0023 | 1.2865
3.41 | 2.2723 |  | 0.0024 | 1.3616
3.42 | 2.7444 |  | 0.0028 | 1.3141
3.43 | 4.7744 |  | 0.0036 | 1.2712
3.44 | 25.4568 |  | 0.0066 | 1.2621
3.45 | 38.5983 |  | 0.0086 | 1.2754
3.46 | 54.7118 |  | 0.0111 | 1.283