## Header
Client Name | AL HUDAYRIYAT ISLAND PDA ENABLING WORKS
Job Number | HUDAYRIYAT
Sounding Number | PRE-HUD-J14d
Cone Number | S15CFIIP.S19528
Location | HUDAYRIYAT
Operator | BALAJI.S
Date | 2022-06-22
Start Time | 16:05
Time at penetration | 16:09
Total time taken | 0:04
Water level | 0
Reference level
Ground level | 2.02
Predrill | 0
Penetration Depth | 4
Remarks
E Coordinate | 234382.716
N Coordinate | 2702209.185
Alpha Factor | 0.8
Beta Factor | 1

## Data
Depth [m] | Cone resistance (qc) in MPa | Sleeve friction (fs) in MPa | Dynamic pore pressure (u2) in MPa | Inclination (I) in degr | Friction ratio (Rf) in % | Soil behaviour type index (Ic)
0 | -0.0018 | 0 | -0.0001 | 0.8239 | 0 | 4
0.01 | 0.9464 | 0 | 0.0015 | 0.7594 | 0 | 4
0.02 | 2.0617 | 0.0004 | 0.0014 | 0.9779 | 0.0087 | 0.5353
0.03 | 3.4986 | 0.0008 | 0.0015 | 1.0241 | 0.015 | 0.5418
0.04 | 6.7025 | 0.0015 | 0.0017 | 1.281 | 0.0245 | 0.6929
0.05 | 8.4318 | 0.0031 | 0.0018 | 1.2605 | 0.0451 | 0.6138
0.06 | 9.121 | 0.0061 | 0.0019 | 1.1083 | 0.0803 | 0.5523
0.07 | 9.3299 | 0.0123 | 0.0019 | 1.1331 | 0.1478 | 0.6118
0.08 | 10.0399 | 0.0245 | 0.0019 | 0.9808 | 0.271 | 0.7832
0.09 | 11.488 | 0.049 | 0.0019 | 1.0125 | 0.5019 | 0.9918
0.1 | 12.8821 | 0.0487 | 0.0019 | 0.8474 | 0.4645 | 0.9536
0.11 | 13.086 | 0.0556 | 0.0019 | 0.7947 | 0.4975 | 0.9819
0.12 | 13.6021 | 0.0625 | 0.002 | 0.6883 | 0.5275 | 1.0039
0.13 | 15.0253 | 0.0639 | 0.0022 | 0.7011 | 0.5107 | 0.981
0.14 | 14.4219 | 0.0653 | 0.0022 | 0.5958 | 0.499 | 0.9829
0.15 | 13.7685 | 0.0692 | 0.0023 | 0.7003 | 0.5059 | 1.0041
0.16 | 13.7065 | 0.0701 | 0.0025 | 0.6891 | 0.4894 | 1.0007
0.17 | 13.677 | 0.0703 | 0.0024 | 0.7136 | 0.4688 | 0.994
0.18 | 13.6922 | 0.0703 | 0.0025 | 0.7335 | 0.449 | 0.986
0.19 | 13.7074 | 0.0703 | 0.0025 | 0.7011 | 0.4328 | 0.9787
0.2 | 14.0828 | 0.0701 | 0.0026 | 0.6743 | 0.4184 | 0.9639
0.21 | 14.8463 | 0.0698 | 0.0027 | 0.8713 | 0.4035 | 0.9412
0.22 | 16.1322 | 0.0694 | 0.0028 | 0.8364 | 0.3888 | 0.9108
0.23 | 17.5721 | 0.0694 | 0.003 | 0.7947 | 0.3774 | 0.8832
0.24 | 19.6986 | 0.0694 | 0.0032 | 0.7835 | 0.3654 | 0.8511
0.25 | 21.3875 | 0.0694 | 0.0036 | 0.7537 | 0.3535 | 0.828
0.26 | 22.2177 | 0.0694 | 0.0036 | 0.5703 | 0.3418 | 0.814
0.27 | 22.5014 | 0.0994 | 0.0039 | 0.6363 | 0.4737 | 0.9449
0.28 | 22.468 | 0.1073 | 0.0043 | 0.5433 | 0.4949 | 0.9701
0.29 | 22.7913 | 0.1059 | 0.004 | 0.5044 | 0.473 | 0.9561
0.3 | 23.1146 | 0.1216 | 0.0041 | 0.5001 | 0.525 | 1.0036
0.31 | 24.1951 | 0.1221 | 0.0041 | 0.5645 | 0.5098 | 0.989
0.32 | 25.163 | 0.1223 | 0.0042 | 0.5646 | 0.4942 | 0.9753
0.33 | 25.9014 | 0.1216 | 0.004 | 0.7164 | 0.4774 | 0.9612
0.34 | 25.9724 | 0.1208 | 0.0039 | 0.7143 | 0.4623 | 0.9535
0.35 | 26.7066 | 0.1193 | 0.0039 | 0.664 | 0.4464 | 0.9371
0.36 | 26.5773 | 0.1186 | 0.0039 | 0.5646 | 0.434 | 0.9317
0.37 | 26.8902 | 0.1186 | 0.0039 | 0.5977 | 0.4246 | 0.9247
0.38 | 27.1822 | 0.1186 | 0.0039 | 0.5314 | 0.4156 | 0.9181
0.39 | 28.73 | 0.1186 | 0.0039 | 0.4921 | 0.4081 | 0.9005
0.4 | 29.8939 | 0.119 | 0.0041 | 0.4678 | 0.4025 | 0.8884
0.41 | 31.3624 | 0.119 | 0.0043 | 0.5245 | 0.3969 | 0.8735
0.42 | 31.1121 | 0.119 | 0.0043 | 0.3885 | 0.3924 | 0.8713
0.43 | 32.4513 | 0.1177 | 0.0025 | 0.4488 | 0.3846 | 0.8537
0.44 | 32.5639 | 0.1165 | 0.0005 | 0.4372 | 0.3775 | 0.8449
0.45 | 33.5902 | 0.1119 | 0.0004 | 0.4488 | 0.3603 | 0.8183
0.46 | 34.0116 | 0.1096 | 0.0004 | 0.4793 | 0.3507 | 0.8036
0.47 | 34.0241 | 0.1097 | 0.0004 | 0.492 | 0.3492 | 0.8
0.48 | 32.785 | 0.1097 | 0.0004 | 0.5832 | 0.3482 | 0.8051
0.49 | 32.5431 | 0.1098 | 0.0004 | 0.3694 | 0.3485 | 0.8041
0.5 | 32.1676 | 0.1118 | 0.0004 | 0.4349 | 0.3553 | 0.8111
0.51 | 31.7796 | 0.1159 | 0.0004 | 0.5333 | 0.3702 | 0.8264
0.52 | 31.3207 | 0.1243 | 0.0004 | 0.5703 | 0.3992 | 0.8569
0.53 | 30.7325 | 0.125 | 0.0005 | 0.6482 | 0.4057 | 0.8625
0.54 | 30.4405 | 0.1304 | 0.0005 | 0.4823 | 0.4281 | 0.881
0.55 | 30.1359 | 0.1336 | 0.0003 | 0.5309 | 0.4448 | 0.8925
0.56 | 29.7688 | 0.1374 | 0.0003 | 0.5433 | 0.4648 | 0.9066
0.57 | 29.2431 | 0.1393 | 0.0002 | 0.5703 | 0.4792 | 0.9168
0.58 | 28.8843 | 0.1506 | 0.0002 | 0.7146 | 0.5265 | 0.9529
0.59 | 28.7508 | 0.1617 | 0.0002 | 0.6974 | 0.575 | 0.9837
0.6 | 28.513 | 0.1672 | 0.0002 | 0.6659 | 0.606 | 1.0001
0.61 | 27.8706 | 0.1699 | 0.0002 | 0.7502 | 0.6281 | 1.0144
0.62 | 26.2227 | 0.1702 | 0.0002 | 0.6881 | 0.6424 | 1.0377
0.63 | 25.9181 | 0.1702 | 0.0002 | 0.7072 | 0.6563 | 1.0417
0.64 | 25.5301 | 0.1702 | 0.0003 | 0.865 | 0.6709 | 1.0472
0.65 | 25.0837 | 0.1702 | 0.0003 | 0.7541 | 0.6866 | 1.0539
0.66 | 24.6082 | 0.1702 | 0.0003 | 0.8313 | 0.7029 | 1.0614
0.67 | 24.0032 | 0.1626 | 0.0003 | 0.806 | 0.6878 | 1.0517
0.68 | 23.3691 | 0.1551 | 0.0004 | 0.8187 | 0.6727 | 1.0424
0.69 | 22.0842 | 0.1388 | 0.0004 | 0.7419 | 0.6176 | 1.0187
0.7 | 21.4542 | 0.1322 | 0.0004 | 0.8592 | 0.6035 | 1.0105
0.71 | 20.7784 | 0.1228 | 0.0004 | 0.7537 | 0.5746 | 0.9932
0.72 | 20.1401 | 0.1134 | 0.0004 | 0.864 | 0.5421 | 0.9734
0.73 | 19.682 | 0.1132 | 0.0003 | 0.8117 | 0.5524 | 0.9839
0.74 | 19.1368 | 0.1131 | 0.0003 | 0.8532 | 0.5632 | 0.9973
0.75 | 18.7873 | 0.113 | 0.0003 | 0.8187 | 0.5741 | 1.0067
0.76 | 18.3295 | 0.1132 | 0.0003 | 0.8592 | 0.5855 | 1.0199
0.77 | 17.8135 | 0.1133 | 0.0003 | 0.8512 | 0.5967 | 1.0351
0.78 | 17.7053 | 0.1133 | 0.0003 | 0.8894 | 0.6072 | 1.0391
0.79 | 17.691 | 0.1133 | 0.0003 | 0.8686 | 0.616 | 1.0402
0.8 | 17.6876 | 0.1133 | 0.0004 | 0.8894 | 0.6244 | 1.0411
0.81 | 17.6859 | 0.1132 | 0.0004 | 0.9761 | 0.6319 | 1.0415
0.82 | 17.702 | 0.1111 | 0.0004 | 1.006 | 0.6277 | 1.0339
0.83 | 17.7181 | 0.1103 | 0.0005 | 0.9469 | 0.6306 | 1.0312
0.84 | 17.751 | 0.107 | 0.0005 | 1.0219 | 0.6182 | 1.0182
0.85 | 17.7261 | 0.1037 | 0.0006 | 0.9776 | 0.6048 | 1.0064
0.86 | 17.4889 | 0.0973 | 0.0006 | 0.9997 | 0.5722 | 0.9872
0.87 | 17.2808 | 0.094 | 0.0006 | 0.9988 | 0.5564 | 0.9798
0.88 | 17.002 | 0.0914 | 0.0006 | 1.0361 | 0.5443 | 0.9776
0.89 | 16.6899 | 0.0906 | 0.0006 | 1.0887 | 0.5426 | 0.9848
0.9 | 16.3653 | 0.0896 | 0.0006 | 1.0664 | 0.5394 | 0.9917
0.91 | 16.0282 | 0.0891 | 0.0006 | 1.0215 | 0.5389 | 1.0017
0.92 | 15.7369 | 0.0891 | 0.0006 | 1.0905 | 0.541 | 1.0129
0.93 | 15.681 | 0.089 | 0.0006 | 1.1053 | 0.5426 | 1.0159
0.94 | 15.6751 | 0.089 | 0.0006 | 1.0361 | 0.5443 | 1.0171
0.95 | 15.6721 | 0.089 | 0.0006 | 1.055 | 0.5463 | 1.0186
0.96 | 15.7172 | 0.0889 | 0.0007 | 1.0664 | 0.5475 | 1.0179
0.97 | 15.7623 | 0.0885 | 0.0007 | 1.1143 | 0.5465 | 1.0158
0.98 | 15.8534 | 0.0874 | 0.0007 | 1.0512 | 0.5411 | 1.0088
0.99 | 16.0698 | 0.0807 | 0.0007 | 1.1112 | 0.5007 | 0.9698
1 | 16.2321 | 0.0791 | 0.0007 | 1.1112 | 0.4915 | 0.9574
1.01 | 16.4984 | 0.0784 | 0.0008 | 1.149 | 0.4878 | 0.9461
1.02 | 16.59 | 0.0784 | 0.0008 | 1.1129 | 0.4882 | 0.9443
1.03 | 16.5983 | 0.0784 | 0.0008 | 1.1588 | 0.4889 | 0.9453
1.04 | 16.5692 | 0.0784 | 0.0008 | 1.1761 | 0.49 | 0.9477
1.05 | 16.5109 | 0.0784 | 0.0008 | 1.2174 | 0.4917 | 0.9511
1.06 | 16.4443 | 0.0784 | 0.0008 | 1.2014 | 0.4953 | 0.9548
1.07 | 16.2113 | 0.0793 | 0.0007 | 1.1818 | 0.5058 | 0.9688
1.08 | 16.0407 | 0.0798 | 0.0007 | 1.2164 | 0.5149 | 0.9787
1.09 | 15.8701 | 0.0804 | 0.0007 | 1.2338 | 0.5262 | 0.9891
1.1 | 15.637 | 0.0814 | 0.0006 | 1.264 | 0.5422 | 1.0041
1.11 | 15.3832 | 0.0817 | 0.0006 | 1.3742 | 0.5546 | 1.016
1.12 | 15.2084 | 0.0818 | 0.0005 | 1.263 | 0.5685 | 1.0244
1.13 | 15.0294 | 0.0817 | 0.0005 | 1.3088 | 0.5822 | 1.0319
1.14 | 14.6591 | 0.0816 | 0.0004 | 1.264 | 0.5965 | 1.047
1.15 | 13.5563 | 0.0813 | 0.0004 | 1.3318 | 0.6105 | 1.0918
1.16 | 12.9154 | 0.0715 | 0.0003 | 1.334 | 0.5515 | 1.0707
1.17 | 12.4244 | 0.0712 | 0.0002 | 1.2338 | 0.5638 | 1.0933
1.18 | 11.9125 | 0.071 | 0.0002 | 1.2765 | 0.5773 | 1.1184
1.19 | 11.3798 | 0.0709 | 0.0001 | 1.3446 | 0.5912 | 1.1464
1.2 | 10.9179 | 0.0687 | -0.0001 | 1.2695 | 0.5866 | 1.1605
1.21 | 10.1064 | 0.0666 | -0.0001 | 1.3318 | 0.582 | 1.1962
1.22 | 9.781 | 0.0609 | -0.0002 | 1.3364 | 0.5446 | 1.1839
1.23 | 9.7729 | 0.0496 | -0.0003 | 1.2568 | 0.454 | 1.1109
1.24 | 9.7696 | 0.0527 | -0.0004 | 1.3446 | 0.4943 | 1.1351
1.25 | 9.7695 | 0.0401 | -0.0004 | 1.3609 | 0.3837 | 1.0395
1.26 | 9.7899 | 0.0393 | -0.0005 | 1.3722 | 0.3828 | 1.0333
1.27 | 9.8103 | 0.0379 | -0.0005 | 1.3838 | 0.3751 | 1.0216
1.28 | 10.0499 | 0.0379 | -0.0005 | 1.3722 | 0.3803 | 1.009
1.29 | 10.2895 | 0.0379 | -0.0005 | 1.4201 | 0.385 | 0.9967
1.3 | 10.2979 | 0.0379 | -0.0004 | 1.4649 | 0.3891 | 0.9982
1.31 | 10.2188 | 0.038 | -0.0004 | 1.4009 | 0.3926 | 1.0059
1.32 | 10.1397 | 0.0384 | 0 | 1.362 | 0.3988 | 1.0163
1.33 | 9.6659 | 0.0392 | 0.001 | 1.5339 | 0.4095 | 1.0546
1.34 | 9.5417 | 0.0399 | 0.0005 | 1.4528 | 0.4202 | 1.0706
1.35 | 9.4176 | 0.0399 | 0.0002 | 1.4933 | 0.4245 | 1.081
1.36 | 9.3549 | 0.04 | 0.0002 | 1.5391 | 0.429 | 1.0872
1.37 | 9.2714 | 0.0399 | 0.0001 | 1.5066 | 0.4338 | 1.0945
1.38 | 9.0584 | 0.0399 | 0 | 1.4758 | 0.4398 | 1.1104
1.39 | 8.9832 | 0.039 | -0.0002 | 1.4702 | 0.4375 | 1.1098
1.4 | 8.9164 | 0.0373 | -0.0003 | 1.511 | 0.4275 | 1.1015
1.41 | 8.8245 | 0.036 | -0.0004 | 1.5568 | 0.4223 | 1.0982
1.42 | 8.7284 | 0.0343 | -0.0004 | 1.4989 | 0.4125 | 1.0911
1.43 | 8.2898 | 0.0332 | -0.0005 | 1.5682 | 0.4089 | 1.1144
1.44 | 8.1478 | 0.0331 | -0.0011 | 1.5508 | 0.4185 | 1.1266
1.45 | 7.9598 | 0.0331 | -0.0014 | 1.5629 | 0.4291 | 1.143
1.46 | 7.7342 | 0.0331 | -0.0018 | 1.5568 | 0.44 | 1.1628
1.47 | 7.5296 | 0.0331 | -0.002 | 1.5812 | 0.4513 | 1.1813
1.48 | 7.2789 | 0.0332 | -0.0022 | 1.5738 | 0.4631 | 1.2047
1.49 | 6.7108 | 0.0334 | -0.0036 | 1.5812 | 0.4763 | 1.2588
1.5 | 6.4143 | 0.0333 | -0.0083 | 1.6257 | 0.483 | 1.2878
1.51 | 6.1595 | 0.0335 | -0.0103 | 1.545 | 0.4903 | 1.3167
1.52 | 5.9506 | 0.0336 | -0.0117 | 1.5698 | 0.493 | 1.341
1.53 | 5.7752 | 0.0343 | -0.0133 | 1.6089 | 0.5006 | 1.368
1.54 | 5.7041 | 0.0373 | -0.0141 | 1.5631 | 0.5399 | 1.4043
1.55 | 5.6958 | 0.0379 | -0.0143 | 1.6548 | 0.5435 | 1.4123
1.56 | 5.6986 | 0.0385 | -0.0144 | 1.5926 | 0.547 | 1.4189
1.57 | 5.7015 | 0.0398 | -0.0144 | 1.6677 | 0.5604 | 1.4312
1.58 | 6.0222 | 0.0422 | -0.0145 | 1.6662 | 0.5902 | 1.4184
1.59 | 6.6649 | 0.0433 | -0.0147 | 1.7538 | 0.6025 | 1.366
1.6 | 7.6423 | 0.0436 | -0.0148 | 1.8618 | 0.6051 | 1.2857
1.61 | 8.4193 | 0.0437 | -0.0149 | 1.8344 | 0.6081 | 1.2282
1.62 | 8.9748 | 0.0434 | -0.0161 | 1.9321 | 0.6082 | 1.1889
1.63 | 9.2338 | 0.0432 | -0.0219 | 1.9249 | 0.6099 | 1.1714
1.64 | 9.1879 | 0.0427 | -0.0288 | 1.8618 | 0.61 | 1.1725
1.65 | 8.9539 | 0.0418 | -0.0326 | 1.9217 | 0.6046 | 1.1826
1.66 | 8.7534 | 0.0411 | -0.0463 | 1.9014 | 0.6042 | 1.1929
1.67 | 8.1895 | 0.0408 | -0.0484 | 1.9556 | 0.6106 | 1.2328
1.68 | 7.4126 | 0.0407 | -0.0489 | 1.8579 | 0.6256 | 1.2954
1.69 | 6.7693 | 0.0407 | -0.049 | 1.8937 | 0.6465 | 1.3529
1.7 | 5.6916 | 0.0408 | -0.049 | 1.8778 | 0.6791 | 1.4629
1.71 | 5.228 | 0.041 | -0.049 | 1.8659 | 0.7216 | 1.5183
1.72 | 4.7017 | 0.0417 | -0.0491 | 1.9127 | 0.7855 | 1.5911
1.73 | 4.2088 | 0.0424 | -0.0491 | 1.8814 | 0.863 | 1.6667
1.74 | 3.908 | 0.044 | -0.0491 | 1.9317 | 0.978 | 1.7261
1.75 | 3.6072 | 0.0443 | -0.0492 | 1.9087 | 1.083 | 1.7796
1.76 | 3.2689 | 0.0449 | -0.0492 | 1.9596 | 1.2177 | 1.8468
1.77 | 2.8094 | 0.0451 | -0.0492 | 1.9519 | 1.3612 | 1.9442
1.78 | 2.5839 | 0.0451 | -0.0492 | 1.9014 | 1.5135 | 1.998
1.79 | 2.3583 | 0.0451 | -0.0492 | 1.9321 | 1.6826 | 2.0567
1.8 | 2.1077 | 0.0451 | -0.0492 | 1.9217 | 1.85 | 2.1287
1.81 | 1.8946 | 0.0449 | -0.0492 | 1.9683 | 2.0225 | 2.1957
1.82 | 1.7108 | 0.0437 | -0.0492 | 1.9284 | 2.1473 | 2.2529
1.83 | 1.3265 | 0.0401 | -0.0492 | 1.9638 | 2.1364 | 2.3887
1.84 | 1.1887 | 0.0387 | -0.0492 | 1.9087 | 2.2337 | 2.4492
1.85 | 1.0926 | 0.0341 | -0.0492 | 2.0065 | 2.133 | 2.4658
1.86 | 1.083 | 0.0295 | -0.0492 | 2.015 | 1.9897 | 2.4293
1.87 | 1.0784 | 0.0304 | -0.0492 | 1.983 | 2.1949 | 2.4426
1.88 | 1.0804 | 0.029 | -0.0492 | 2.015 | 2.2419 | 2.4287
1.89 | 1.0825 | 0.0265 | -0.0491 | 2.0574 | 2.1861 | 2.4023
1.9 | 1.0884 | 0.0234 | -0.0491 | 2.0574 | 2.0473 | 2.364
1.91 | 1.1887 | 0.0227 | -0.0491 | 2.034 | 2.0945 | 2.3003
1.92 | 1.2054 | 0.022 | -0.0491 | 2.0245 | 2.1251 | 2.284
1.93 | 1.1636 | 0.0217 | -0.0491 | 2.0106 | 2.159 | 2.3041
1.94 | 1.0634 | 0.019 | -0.0491 | 2.015 | 1.9404 | 2.3261
1.95 | 1.0634 | 0.0181 | -0.0491 | 1.9781 | 1.8888 | 2.3144
1.96 | 0.9548 | 0.0176 | -0.0491 | 2.0245 | 1.878 | 2.3777
1.97 | 0.8462 | 0.0173 | -0.0492 | 2.0638 | 1.8882 | 2.4529
1.98 | 0.8128 | 0.0167 | -0.0492 | 2.071 | 1.8656 | 2.4712
1.99 | 0.7919 | 0.0162 | -0.0492 | 2.0814 | 1.8535 | 2.4816
2 | 0.771 | 0.0153 | -0.0493 | 2.0814 | 1.7943 | 2.4853
2.01 | 0.7877 | 0.0152 | -0.0493 | 2.0993 | 1.8385 | 2.4713
2.02 | 0.7543 | 0.0152 | -0.0493 | 2.1157 | 1.9002 | 2.5014
2.03 | 0.6958 | 0.0151 | -0.0493 | 2.1446 | 1.9487 | 2.5544
2.04 | 0.6958 | 0.0151 | -0.0493 | 2.1849 | 2.0021 | 2.556
2.05 | 0.6813 | 0.0151 | -0.0494 | 2.1741 | 2.0542 | 2.5706
2.06 | 0.6804 | 0.015 | -0.0494 | 2.1676 | 2.099 | 2.5721
2.07 | 0.6805 | 0.015 | -0.0494 | 2.1409 | 2.1439 | 2.5736
2.08 | 0.6806 | 0.0148 | -0.0494 | 2.2156 | 2.1622 | 2.5714
2.09 | 0.6834 | 0.0128 | -0.0494 | 2.1458 | 1.9136 | 2.532
2.1 | 0.6958 | 0.0128 | -0.0494 | 2.1509 | 1.9594 | 2.5218
2.11 | 0.6958 | 0.0106 | -0.0494 | 2.1363 | 1.6646 | 2.4751
2.12 | 0.6874 | 0.0101 | -0.0494 | 2.2216 | 1.6254 | 2.4727
2.13 | 0.6707 | 0.0098 | -0.0494 | 2.1129 | 1.6101 | 2.4831
2.14 | 0.654 | 0.0089 | -0.0494 | 2.1741 | 1.4938 | 2.4778
2.15 | 0.6123 | 0.0088 | -0.0495 | 2.169 | 1.508 | 2.5203
2.16 | 0.5621 | 0.0087 | -0.0495 | 2.2438 | 1.522 | 2.5762
2.17 | 0.5245 | 0.0084 | -0.0495 | 2.2438 | 1.502 | 2.6158
2.18 | 0.4953 | 0.0081 | -0.0495 | 2.1973 | 1.4818 | 2.6475
2.19 | 0.4744 | 0.0062 | -0.0495 | 2.208 | 1.1618 | 2.6151
2.2 | 0.4744 | 0.0056 | -0.0495 | 2.1794 | 1.0824 | 2.5938
2.21 | 0.4619 | 0.0056 | -0.0495 | 2.1907 | 1.1175 | 2.6137
2.22 | 0.4535 | 0.0048 | -0.0495 | 2.2438 | 0.9891 | 2.5939
2.23 | 0.4514 | 0.0045 | -0.0495 | 2.2389 | 0.9568 | 2.5849
2.24 | 0.4494 | 0.0044 | -0.0494 | 2.2389 | 0.9643 | 2.585
2.25 | 0.4535 | 0.0044 | -0.0494 | 2.2021 | 0.9881 | 2.5807
2.26 | 0.4452 | 0.0043 | -0.0494 | 2.3185 | 0.9836 | 2.5902
2.27 | 0.441 | 0.0043 | -0.0493 | 2.2389 | 0.9972 | 2.5985
2.28 | 0.4368 | 0.0042 | -0.0491 | 2.2109 | 0.9843 | 2.6018
2.29 | 0.3867 | 0.0042 | -0.0487 | 2.2257 | 0.9921 | 2.6872
2.3 | 0.3867 | 0.0039 | -0.0486 | 2.2489 | 0.9284 | 2.6734
2.31 | 0.3867 | 0.0038 | -0.0485 | 2.2311 | 0.9065 | 2.6698
2.32 | 0.3867 | 0.0038 | -0.0484 | 2.2953 | 0.9037 | 2.6717
2.33 | 0.3867 | 0.0038 | -0.0484 | 2.2489 | 0.895 | 2.6736
2.34 | 0.4034 | 0.0038 | -0.0483 | 2.2542 | 0.8795 | 2.6463
2.35 | 0.4076 | 0.0039 | -0.0483 | 2.2342 | 0.8803 | 2.6464
2.36 | 0.4118 | 0.004 | -0.0482 | 2.3185 | 0.8676 | 2.6465
2.37 | 0.4097 | 0.004 | -0.0482 | 2.2855 | 0.833 | 2.6518
2.38 | 0.4107 | 0.004 | -0.0482 | 2.2721 | 0.8025 | 2.652
2.39 | 0.4118 | 0.004 | -0.0481 | 2.2903 | 0.7725 | 2.652
2.4 | 0.4452 | 0.004 | -0.0481 | 2.3467 | 0.7508 | 2.6005
2.41 | 0.4786 | 0.0023 | -0.0481 | 2.3005 | 0.4218 | 2.45
2.42 | 0.5287 | 0.0017 | -0.048 | 2.3578 | 0.3061 | 2.3409
2.43 | 0.5914 | 0.0017 | -0.048 | 2.2598 | 0.302 | 2.2737
2.44 | 0.6624 | 0.0016 | -0.048 | 2.4097 | 0.291 | 2.203
2.45 | 0.7877 | 0.0016 | -0.048 | 2.4156 | 0.2815 | 2.0992
2.46 | 0.8044 | 0.0016 | -0.0479 | 2.3176 | 0.2816 | 2.089
2.47 | 0.7835 | 0.0014 | -0.0479 | 2.4165 | 0.2466 | 2.0914
2.48 | 0.7543 | 0.0013 | -0.0479 | 2.3237 | 0.2291 | 2.1073
2.49 | 0.6707 | 0.0013 | -0.0479 | 2.4115 | 0.2293 | 2.1769
2.5 | 0.6248 | 0.0013 | -0.0479 | 2.3291 | 0.2302 | 2.2204
2.51 | 0.5788 | 0.0013 | -0.0479 | 2.3348 | 0.2318 | 2.2679
2.52 | 0.5287 | 0.0015 | -0.0478 | 2.3291 | 0.2703 | 2.3432
2.53 | 0.4828 | 0.0018 | -0.0477 | 2.3185 | 0.3295 | 2.4285
2.54 | 0.4326 | 0.0019 | -0.0477 | 2.3185 | 0.3532 | 2.509
2.55 | 0.4076 | 0.0019 | -0.0476 | 2.3523 | 0.3663 | 2.5516
2.56 | 0.4034 | 0.0018 | -0.0476 | 2.3701 | 0.3415 | 2.5495
2.57 | 0.4033 | 0.0016 | -0.0476 | 2.3754 | 0.2967 | 2.5401
2.58 | 0.4033 | 0.0014 | -0.0475 | 2.3867 | 0.2171 | 2.5176
2.59 | 0.4034 | 0.0014 | -0.0475 | 2.3867 | 0.1798 | 2.5195
2.6 | 0.4034 | 0.0013 | -0.0475 | 2.3701 | 0.1421 | 2.5109
2.61 | 0.4159 | 0.0013 | -0.0474 | 2.463 | 0.1202 | 2.4921
2.62 | 0.4285 | 0.0013 | -0.0474 | 2.3117 | 0.104 | 2.4749
2.63 | 0.4285 | 0.0013 | -0.0473 | 2.4862 | 0.0911 | 2.477
2.64 | 0.4953 | 0.0013 | -0.0473 | 2.4115 | 0.0811 | 2.3879
2.65 | 0.8253 | 0.0015 | -0.0472 | 2.4847 | 0.0839 | 2.1022
2.66 | 1.4769 | 0.002 | -0.0472 | 2.4967 | 0.1014 | 1.8099
2.67 | 2.4377 | 0.003 | -0.047 | 2.4217 | 0.1391 | 1.5809
2.68 | 3.2146 | 0.004 | -0.047 | 2.3987 | 0.1709 | 1.4628
2.69 | 3.2146 | 0.0045 | -0.047 | 2.4398 | 0.1785 | 1.4766
2.7 | 3.5947 | 0.0047 | -0.047 | 2.4156 | 0.1746 | 1.4228
2.71 | 3.7493 | 0.0049 | -0.047 | 2.4581 | 0.1721 | 1.4062
2.72 | 3.8453 | 0.0049 | -0.0469 | 2.463 | 0.1639 | 1.3943
2.73 | 3.9038 | 0.005 | -0.0468 | 2.5197 | 0.1597 | 1.39
2.74 | 3.9122 | 0.0051 | -0.0468 | 2.4734 | 0.1565 | 1.3925
2.75 | 3.9122 | 0.0058 | -0.0467 | 2.5483 | 0.1729 | 1.4089
2.76 | 3.9164 | 0.0064 | -0.0467 | 2.4165 | 0.1879 | 1.4226
2.77 | 3.8996 | 0.0064 | -0.0466 | 2.4681 | 0.1896 | 1.4272
2.78 | 3.8161 | 0.0064 | -0.0466 | 2.4906 | 0.1935 | 1.4412
2.79 | 3.6448 | 0.0064 | -0.0466 | 2.4906 | 0.1968 | 1.4683
2.8 | 3.39 | 0.0064 | -0.0466 | 2.5252 | 0.202 | 1.5105
2.81 | 3.1269 | 0.0062 | -0.0466 | 2.5136 | 0.2013 | 1.5525
2.82 | 3.1269 | 0.0059 | -0.0466 | 2.4681 | 0.1989 | 1.5469
2.83 | 2.9055 | 0.0056 | -0.0465 | 2.4789 | 0.1969 | 1.5825
2.84 | 2.6549 | 0.005 | -0.0465 | 2.5324 | 0.1837 | 1.6192
2.85 | 2.4377 | 0.0046 | -0.0465 | 2.5324 | 0.1772 | 1.6576
2.86 | 2.2204 | 0.0044 | -0.0465 | 2.6116 | 0.1785 | 1.7058
2.87 | 2.0534 | 0.0044 | -0.0465 | 2.5196 | 0.1884 | 1.7515
2.88 | 2.0534 | 0.0044 | -0.0465 | 2.5769 | 0.1998 | 1.753
2.89 | 1.9197 | 0.0044 | -0.0465 | 2.5827 | 0.2122 | 1.7933
2.9 | 1.7944 | 0.0044 | -0.0464 | 2.5196 | 0.2249 | 1.834
2.91 | 1.6732 | 0.0045 | -0.0464 | 2.5196 | 0.2421 | 1.8794
2.92 | 1.5855 | 0.0045 | -0.0463 | 2.5197 | 0.256 | 1.9125
2.93 | 1.5855 | 0.0045 | -0.0463 | 2.5377 | 0.2696 | 1.914
2.94 | 1.5103 | 0.0045 | -0.0463 | 2.5596 | 0.2825 | 1.9441
2.95 | 1.4393 | 0.0044 | -0.0463 | 2.6406 | 0.2879 | 1.9705
2.96 | 1.3558 | 0.0039 | -0.0463 | 2.6406 | 0.2648 | 1.9884
2.97 | 1.2764 | 0.0031 | -0.0463 | 2.6519 | 0.2177 | 1.9919
2.98 | 1.2764 | 0.0026 | -0.0462 | 2.6 | 0.1857 | 1.9683
2.99 | 1.2346 | 0.0023 | -0.0462 | 2.6576 | 0.1715 | 1.9754
3 | 1.2179 | 0.0021 | -0.0462 | 2.5827 | 0.1666 | 1.9778
3.01 | 1.2117 | 0.0021 | -0.0461 | 2.6009 | 0.169 | 1.9805
3.02 | 1.2106 | 0.0021 | -0.0461 | 2.6238 | 0.1726 | 1.9818
3.03 | 1.2096 | 0.0021 | -0.0461 | 2.6807 | 0.1773 | 1.9837
3.04 | 1.2096 | 0.0021 | -0.0461 | 2.6694 | 0.1817 | 1.985
3.05 | 1.1678 | 0.0021 | -0.0461 | 2.6468 | 0.1855 | 2.0059
3.06 | 1.1219 | 0.0021 | -0.0461 | 2.6926 | 0.1887 | 2.0298
3.07 | 1.0968 | 0.002 | -0.0461 | 2.6865 | 0.1901 | 2.0429
3.08 | 1.03 | 0.002 | -0.046 | 2.6636 | 0.1895 | 2.0777
3.09 | 0.959 | 0.0017 | -0.046 | 2.7096 | 0.1646 | 2.1023
3.1 | 0.959 | 0.0017 | -0.046 | 2.7556 | 0.1657 | 2.1024
3.11 | 0.9423 | 0.0017 | -0.046 | 2.7615 | 0.1686 | 2.1131
3.12 | 0.936 | 0.0017 | -0.0459 | 2.7447 | 0.1743 | 2.119
3.13 | 0.9297 | 0.0017 | -0.0459 | 2.7643 | 0.1807 | 2.1249
3.14 | 0.9297 | 0.0017 | -0.0459 | 2.7212 | 0.1891 | 2.1276
3.15 | 0.9214 | 0.0019 | -0.0459 | 2.7968 | 0.2182 | 2.1466
3.16 | 0.9047 | 0.0019 | -0.0458 | 2.751 | 0.2262 | 2.1595
3.17 | 0.8629 | 0.0019 | -0.0458 | 2.7556 | 0.2293 | 2.1868
3.18 | 0.8002 | 0.0019 | -0.0458 | 2.7212 | 0.2315 | 2.2309
3.19 | 0.8002 | 0.0018 | -0.0457 | 2.7499 | 0.2283 | 2.2282
3.2 | 0.7459 | 0.0015 | -0.0457 | 2.7906 | 0.1957 | 2.2511
3.21 | 0.6916 | 0.0012 | -0.0457 | 2.7906 | 0.1595 | 2.2739
3.22 | 0.6499 | 0.0011 | -0.0456 | 2.8135 | 0.149 | 2.3035
3.23 | 0.6331 | 0.0011 | -0.0456 | 2.8017 | 0.1448 | 2.3161
3.24 | 0.6331 | 0.001 | -0.0456 | 2.8017 | 0.1439 | 2.3154
3.25 | 0.6331 | 0.001 | -0.0455 | 2.8306 | 0.1447 | 2.3158
3.26 | 0.6331 | 0.001 | -0.0455 | 2.8248 | 0.1462 | 2.3168
3.27 | 0.6333 | 0.001 | -0.045 | 2.8135 | 0.1477 | 2.3178
3.28 | 0.6373 | 0.001 | -0.0445 | 2.8075 | 0.1483 | 2.3154
3.29 | 0.6457 | 0.001 | -0.0441 | 2.8427 | 0.1486 | 2.3091
3.3 | 0.6707 | 0.001 | -0.0436 | 2.8135 | 0.1474 | 2.2885
3.31 | 0.6707 | 0.001 | -0.0435 | 2.8427 | 0.1451 | 2.29
3.32 | 0.6833 | 0.001 | -0.0435 | 2.8656 | 0.1419 | 2.2807
3.33 | 0.6833 | 0.001 | -0.0435 | 2.8427 | 0.1383 | 2.2822
3.34 | 0.6848 | 0.001 | -0.0435 | 2.8197 | 0.1344 | 2.2824
3.35 | 0.6864 | 0.001 | -0.0434 | 2.7961 | 0.1305 | 2.2826
3.36 | 0.6916 | 0.001 | -0.0433 | 2.7787 | 0.1249 | 2.2788
3.37 | 0.7209 | 0.001 | -0.0432 | 2.8365 | 0.1199 | 2.2562
3.38 | 0.7668 | 0.001 | -0.0432 | 2.7968 | 0.1153 | 2.2228
3.39 | 0.8462 | 0.001 | -0.0431 | 2.8135 | 0.1112 | 2.1701
3.4 | 0.8963 | 0.001 | -0.0431 | 2.8075 | 0.1071 | 2.1406
3.41 | 0.9381 | 0.001 | -0.0431 | 2.8135 | 0.1024 | 2.1179
3.42 | 0.984 | 0.001 | -0.043 | 2.8306 | 0.0973 | 2.094
3.43 | 1.03 | 0.001 | -0.043 | 2.8479 | 0.0919 | 2.0715
3.44 | 1.055 | 0.001 | -0.043 | 2.8075 | 0.0863 | 2.0604
3.45 | 1.1219 | 0.001 | -0.043 | 2.8595 | 0.0806 | 2.0301
3.46 | 1.1845 | 0.001 | -0.0429 | 2.8825 | 0.075 | 2.0039
3.47 | 1.2346 | 0.001 | -0.0429 | 2.9011 | 0.0699 | 1.9844
3.48 | 1.3098 | 0.001 | -0.0428 | 2.8656 | 0.0654 | 1.9565
3.49 | 1.3892 | 0.001 | -0.0428 | 2.9469 | 0.0615 | 1.929
3.5 | 1.5646 | 0.001 | -0.0428 | 2.9403 | 0.0581 | 1.8736
3.51 | 1.69 | 0.001 | -0.0427 | 2.8423 | 0.0551 | 1.8391
3.52 | 1.8487 | 0.001 | -0.0427 | 2.9865 | 0.0524 | 1.7997
3.53 | 2.0492 | 0.001 | -0.0427 | 2.9516 | 0.0501 | 1.7557
3.54 | 2.233 | 0.001 | -0.0426 | 2.9533 | 0.048 | 1.7204
3.55 | 2.4753 | 0.001 | -0.0426 | 2.8326 | 0.0461 | 1.6791
3.56 | 2.5588 | 0.001 | -0.0426 | 2.9077 | 0.0444 | 1.6671
3.57 | 2.634 | 0.001 | -0.0425 | 2.9865 | 0.0428 | 1.6569
3.58 | 2.6883 | 0.001 | -0.0425 | 2.9636 | 0.0414 | 1.6501
3.59 | 2.7133 | 0.001 | -0.0424 | 2.9575 | 0.0402 | 1.6477
3.6 | 2.7426 | 0.001 | -0.0424 | 2.9469 | 0.0391 | 1.6449
3.61 | 2.7217 | 0.001 | -0.0424 | 2.9805 | 0.0383 | 1.6492
3.62 | 2.7259 | 0.001 | -0.0423 | 3.0555 | 0.0375 | 1.65
3.63 | 2.7301 | 0.001 | -0.0423 | 3.067 | 0.0368 | 1.651
3.64 | 2.7551 | 0.001 | -0.0423 | 3.0325 | 0.0361 | 1.6495
3.65 | 2.776 | 0.0009 | -0.0422 | 3.0615 | 0.035 | 1.6493
3.66 | 2.7885 | 0.0009 | -0.0422 | 3.0386 | 0.034 | 1.6506
3.67 | 2.7844 | 0.0009 | -0.0421 | 3.0957 | 0.0338 | 1.6527
3.68 | 2.7802 | 0.0009 | -0.0421 | 3.1199 | 0.0339 | 1.6544
3.69 | 2.7635 | 0.0009 | -0.0421 | 3.0496 | 0.034 | 1.6578
3.7 | 2.7175 | 0.0009 | -0.042 | 3.0677 | 0.0342 | 1.6651
3.71 | 2.6925 | 0.001 | -0.042 | 3.1428 | 0.0351 | 1.6684
3.72 | 2.6758 | 0.001 | -0.0419 | 3.0845 | 0.036 | 1.6706
3.73 | 2.6549 | 0.001 | -0.0419 | 3.1428 | 0.0364 | 1.6742
3.74 | 2.6531 | 0.001 | -0.0419 | 3.1199 | 0.0365 | 1.6754
3.75 | 2.6531 | 0.001 | -0.0418 | 3.1199 | 0.0366 | 1.6764
3.76 | 2.6532 | 0.001 | -0.0418 | 3.2014 | 0.0365 | 1.6776
3.77 | 2.6535 | 0.001 | -0.0418 | 3.172 | 0.0364 | 1.6787
3.78 | 2.6549 | 0.001 | -0.0417 | 3.1136 | 0.0361 | 1.6797
3.79 | 2.6799 | 0.001 | -0.0416 | 3.1765 | 0.0358 | 1.6771
3.8 | 2.7092 | 0.001 | -0.0416 | 3.1419 | 0.0352 | 1.6741
3.81 | 2.7593 | 0.0029 | -0.0416 | 3.1132 | 0.0995 | 1.6748
3.82 | 2.8052 | 0.0047 | -0.0415 | 3.1785 | 0.1547 | 1.7114
3.83 | 2.8512 | 0.0056 | -0.0415 | 3.1476 | 0.1554 | 1.7253
3.84 | 2.8846 | 0.0066 | -0.0414 | 3.172 | 0.1378 | 1.7428
3.85 | 2.9306 | 0.0103 | -0.0414 | 3.149 | 0.1549 | 1.8093
3.86 | 3.0141 | 0.0196 | -0.0414 | 3.0561 | 0.2288 | 1.9297
3.87 | 3.1478 | 0.0275 | -0.0413 | 3.1476 | 0.2563 | 1.9871
3.88 | 3.3232 | 0.0359 | -0.0413 | 3.1188 | 0.275 | 2.0245
3.89 | 3.6198 | 0.0444 | -0.0412 | 3.165 | 0.2869 | 2.0306
3.9 | 4.0626 | 0.0174 | -0.0411 | 3.2168 | 0.0958 | 1.7238
3.91 | 5.0316 |  | -0.0409 | 3.2168
3.92 | 13.3898 |  | -0.0402 | 3.3286
3.93 | 25.1672 |  | -0.0391 | 3.5286
3.94 | 37.979 |  | -0.0376 | 3.4647
3.95 | 39.118 |  | -0.0366 | 3.6755
3.96 | 43.7634 |  | -0.0341 | 4.052
3.97 | 46.8242 |  | -0.0329 | 4.2032
3.98 | 48.6272 |  | -0.0322 | 4.2861
3.99 | 53.8286 |  | -0.03 | 4.3652
4 | 59.492 |  | -0.03 | 4.3153