## Header
Client Name | AL HUDAYRIYAT ISLAND PDA ENABLING WORKS
Job Number | HUDAYRIYAT
Sounding Number | PRE-HUD-J15c
Cone Number | S15CFIIP.S19528
Location | HUDAYRIYAT
Operator | BALAJI.S
Date | 2022-06-23
Start Time | 7:52
Time at penetration | 8:00
Total time taken | 0:08
Water level | 0
Reference level
Ground level | 2.03
Predrill | 0
Penetration Depth | 4.22
Remarks
E Coordinate | 234429.38
N Coordinate | 2702191.226
Alpha Factor | 0.8
Beta Factor | 1

## Data
Depth [m] | Cone resistance (qc) in MPa | Sleeve friction (fs) in MPa | Dynamic pore pressure (u2) in MPa | Inclination (I) in degr | Friction ratio (Rf) in % | Soil behaviour type index (Ic)
0 | 0.0004 | 0 | -0.0001 | 0.0647 | 0 | 4
0.01 | 1.2661 | 0 | 0.0004 | 0.7591 | 0 | 4
0.02 | 1.4708 | 0.0002 | 0.0005 | 0.7375 | 0.008 | 0.6076
0.03 | 1.9177 | 0.0004 | 0.0005 | 0.6517 | 0.0137 | 0.426
0.04 | 2.8116 | 0.0009 | 0.0008 | 0.6284 | 0.0239 | 0.3285
0.05 | 3.9394 | 0.0018 | 0.0008 | 0.6466 | 0.042 | 0.2765
0.06 | 4.7957 | 0.0035 | 0.001 | 0.6775 | 0.0747 | 0.2847
0.07 | 5.9779 | 0.0071 | 0.0012 | 0.6114 | 0.1346 | 0.4296
0.08 | 6.6921 | 0.0141 | 0.0014 | 0.7246 | 0.245 | 0.6301
0.09 | 7.2143 | 0.0212 | 0.0016 | 0.6143 | 0.3373 | 0.7536
0.1 | 7.9453 | 0.0225 | 0.0016 | 0.6868 | 0.3321 | 0.7406
0.11 | 8.1959 | 0.023 | 0.0018 | 0.6776 | 0.3204 | 0.7283
0.12 | 8.764 | 0.0235 | 0.0023 | 0.6861 | 0.3116 | 0.7091
0.13 | 9.2277 | 0.0235 | 0.0023 | 0.7007 | 0.2989 | 0.6855
0.14 | 9.6161 | 0.0285 | 0.0024 | 0.6009 | 0.3507 | 0.7425
0.15 | 9.825 | 0.0293 | 0.0024 | 0.7902 | 0.3523 | 0.7395
0.16 | 9.8542 | 0.0341 | 0.0024 | 0.7914 | 0.4026 | 0.7925
0.17 | 9.8626 | 0.0338 | 0.0024 | 0.7305 | 0.397 | 0.7823
0.18 | 9.7832 | 0.0435 | 0.0024 | 0.7007 | 0.5132 | 0.8869
0.19 | 9.2987 | 0.0483 | 0.0025 | 0.7069 | 0.5761 | 0.9452
0.2 | 8.9812 | 0.0566 | 0.0024 | 0.7659 | 0.6904 | 1.025
0.21 | 8.4382 | 0.0728 | 0.0023 | 0.696 | 0.9089 | 1.1573
0.22 | 7.9912 | 0.084 | 0.0023 | 0.7254 | 1.0791 | 1.2419
0.23 | 7.9536 | 0.0848 | 0.0023 | 0.7069 | 1.1262 | 1.2483
0.24 | 7.7364 | 0.0833 | 0.0021 | 0.7075 | 1.1467 | 1.2527
0.25 | 7.373 | 0.0818 | 0.0017 | 0.6741 | 1.161 | 1.2668
0.26 | 6.901 | 0.0782 | 0.0016 | 0.742 | 1.1411 | 1.2795
0.27 | 6.1742 | 0.0711 | 0.0015 | 0.6861 | 1.0595 | 1.2929
0.28 | 5.2469 | 0.0566 | 0.0015 | 0.7338 | 0.847 | 1.2789
0.29 | 4.5827 | 0.06 | 0.0015 | 0.6442 | 0.8949 | 1.3772
0.3 | 4.5023 | 0.0546 | 0.0015 | 0.7017 | 0.8069 | 1.3504
0.31 | 4.5035 | 0.0542 | 0.0017 | 0.6478 | 0.7857 | 1.35
0.32 | 4.5047 | 0.0537 | 0.002 | 0.5934 | 0.7606 | 1.3495
0.33 | 4.5075 | 0.0537 | 0.002 | 0.5516 | 0.7424 | 1.3523
0.34 | 5.5977 | 0.0536 | 0.0042 | 0.5046 | 0.7223 | 1.2393
0.35 | 6.3371 | 0.0522 | 0.0025 | 0.512 | 0.6803 | 1.1653
0.36 | 7.0305 | 0.0507 | 0.0008 | 0.4518 | 0.6365 | 1.102
0.37 | 9.2109 | 0.0505 | 0.0027 | 0.4537 | 0.6047 | 0.9664
0.38 | 9.8124 | 0.0503 | 0.0006 | 0.5707 | 0.5707 | 0.9362
0.39 | 10.2501 | 0.0504 | 0.0005 | 0.4988 | 0.5341 | 0.9174
0.4 | 10.7744 | 0.0505 | 0.0003 | 0.5523 | 0.5022 | 0.8956
0.41 | 11.1282 | 0.0508 | 0.0008 | 0.6114 | 0.4727 | 0.8833
0.42 | 11.1531 | 0.0506 | -0.0003 | 0.5757 | 0.4419 | 0.882
0.43 | 11.4777 | 0.051 | -0.0001 | 0.6001 | 0.4179 | 0.8729
0.44 | 12.0229 | 0.0515 | -0.001 | 0.6001 | 0.3978 | 0.8555
0.45 | 12.6055 | 0.0534 | -0.0028 | 0.5707 | 0.392 | 0.8498
0.46 | 13.3296 | 0.0539 | -0.0031 | 0.5719 | 0.3785 | 0.829
0.47 | 14.2909 | 0.0537 | -0.0028 | 0.536 | 0.3634 | 0.7957
0.48 | 16.4174 | 0.0621 | -0.0024 | 0.4645 | 0.4068 | 0.798
0.49 | 16.2676 | 0.0593 | -0.0016 | 0.5269 | 0.3779 | 0.7822
0.5 | 17.3829 | 0.0699 | -0.0014 | 0.5285 | 0.4341 | 0.8252
0.51 | 18.0528 | 0.0753 | -0.0014 | 0.4877 | 0.4568 | 0.841
0.52 | 18.9767 | 0.0776 | -0.0014 | 0.3736 | 0.4614 | 0.8335
0.53 | 19.3595 | 0.08 | -0.0007 | 0.4274 | 0.4667 | 0.8379
0.54 | 19.1681 | 0.0815 | 0 | 0.3884 | 0.4673 | 0.8495
0.55 | 19.0766 | 0.0829 | -0.0002 | 0.3688 | 0.469 | 0.8589
0.56 | 19.0766 | 0.084 | -0.0001 | 0.4581 | 0.4693 | 0.864
0.57 | 19.0017 | 0.0839 | -0.0007 | 0.3788 | 0.4649 | 0.8652
0.58 | 18.6687 | 0.0838 | -0.0027 | 0.4405 | 0.4634 | 0.8724
0.59 | 18.5522 | 0.0835 | -0.0027 | 0.4782 | 0.4603 | 0.8736
0.6 | 18.1319 | 0.0828 | -0.0032 | 0.4198 | 0.4566 | 0.8806
0.61 | 17.8198 | 0.0828 | -0.0032 | 0.4285 | 0.4571 | 0.8885
0.62 | 17.566 | 0.0827 | -0.0032 | 0.4545 | 0.4588 | 0.8955
0.63 | 17.566 | 0.0829 | -0.003 | 0.5521 | 0.462 | 0.897
0.64 | 17.2711 | 0.0831 | -0.0027 | 0.5597 | 0.4646 | 0.9066
0.65 | 17.2106 | 0.091 | -0.0022 | 0.5242 | 0.5096 | 0.9479
0.66 | 17.2165 | 0.0988 | -0.002 | 0.5133 | 0.5533 | 0.9841
0.67 | 17.2224 | 0.1436 | -0.0022 | 0.5666 | 0.8025 | 1.1461
0.68 | 17.2517 | 0.1509 | -0.0018 | 0.6639 | 0.8386 | 1.1672
0.69 | 17.4078 | 0.1533 | -0.0016 | 0.6091 | 0.845 | 1.1704
0.7 | 17.4411 | 0.1558 | -0.0015 | 0.5529 | 0.8467 | 1.1768
0.71 | 17.618 | 0.1573 | -0.0016 | 0.6363 | 0.8448 | 1.177
0.72 | 17.7948 | 0.158 | -0.0015 | 0.6011 | 0.8378 | 1.1745
0.73 | 18.0986 | 0.1582 | -0.0014 | 0.6091 | 0.8295 | 1.1678
0.74 | 18.3275 | 0.1585 | -0.0012 | 0.5666 | 0.8196 | 1.1631
0.75 | 19.1515 | 0.1584 | -0.001 | 0.706 | 0.8098 | 1.1425
0.76 | 19.7424 | 0.1586 | -0.0005 | 0.6711 | 0.8044 | 1.1291
0.77 | 20.451 | 0.1587 | -0.0002 | 0.647 | 0.8006 | 1.1134
0.78 | 21.4522 | 0.1604 | -0.0002 | 0.5925 | 0.8067 | 1.0961
0.79 | 22.9207 | 0.1638 | -0.0001 | 0.614 | 0.8246 | 1.0754
0.8 | 22.1489 | 0.164 | 0 | 0.5403 | 0.827 | 1.0917
0.81 | 21.9591 | 0.164 | 0.0005 | 0.626 | 0.8308 | 1.0961
0.82 | 21.7693 | 0.1639 | 0.0007 | 0.4403 | 0.8343 | 1.1001
0.83 | 22.3283 | 0.1638 | 0.0012 | 0.4403 | 0.8386 | 1.0883
0.84 | 21.4147 | 0.1275 | 0.0011 | 0.5119 | 0.6571 | 0.9999
0.85 | 20.0755 | 0.1191 | 0.0006 | 0.3682 | 0.6194 | 1.0022
0.86 | 19.3054 | 0.1107 | 0.0005 | 0.3957 | 0.5818 | 0.9909
0.87 | 18.3025 | 0.1139 | -0.0004 | 0.4273 | 0.6055 | 1.0305
0.88 | 17.1914 | 0.1043 | -0.0029 | 0.3867 | 0.5615 | 1.0257
0.89 | 16.7628 | 0.0946 | -0.0044 | 0.3752 | 0.5194 | 0.9988
0.9 | 15.9804 | 0.0933 | -0.0033 | 0.4027 | 0.5216 | 1.0194
0.91 | 15.895 | 0.0933 | -0.0051 | 0.4349 | 0.5307 | 1.0233
0.92 | 15.8555 | 0.0936 | -0.0052 | 0.4347 | 0.5415 | 1.0271
0.93 | 15.848 | 0.0938 | -0.0052 | 0.3623 | 0.5535 | 1.0298
0.94 | 15.9142 | 0.0942 | -0.0051 | 0.4273 | 0.5648 | 1.0305
0.95 | 15.9804 | 0.0942 | -0.0051 | 0.3752 | 0.5716 | 1.0294
0.96 | 16.3508 | 0.0942 | -0.0049 | 0.3887 | 0.5769 | 1.0183
0.97 | 16.8294 | 0.0923 | -0.0039 | 0.3453 | 0.568 | 0.9957
0.98 | 16.1885 | 0.0881 | -0.0033 | 0.3876 | 0.5423 | 0.9986
0.99 | 16.047 | 0.059 | -0.0031 | 0.299 | 0.3628 | 0.8399
1 | 16.0215 | 0.0578 | -0.0025 | 0.3752 | 0.3546 | 0.8337
1.01 | 16.0146 | 0.0533 | -0.0021 | 0.2685 | 0.3271 | 0.8028
1.02 | 16.1036 | 0.0517 | -0.0018 | 0.299 | 0.3172 | 0.7895
1.03 | 16.1927 | 0.0514 | -0.0013 | 0.2685 | 0.3154 | 0.7857
1.04 | 16.2842 | 0.0511 | -0.0011 | 0.2137 | 0.3139 | 0.7819
1.05 | 16.3758 | 0.0502 | -0.0009 | 0.2851 | 0.3085 | 0.7729
1.06 | 16.819 | 0.0492 | -0.0009 | 0.223 | 0.3034 | 0.7516
1.07 | 17.2622 | 0.0464 | -0.0008 | 0.4405 | 0.2871 | 0.7148
1.08 | 17.2081 | 0.0445 | -0.0003 | 0.3566 | 0.2763 | 0.7024
1.09 | 16.355 | 0.0427 | -0.0007 | 0.269 | 0.2652 | 0.7174
1.1 | 15.8514 | 0.0355 | -0.0007 | 0.3425 | 0.2211 | 0.6684
1.11 | 16.1552 | 0.0338 | -0.0007 | 0.289 | 0.2108 | 0.6407
1.12 | 15.8036 | 0.0334 | -0.0007 | 0.2097 | 0.2093 | 0.6517
1.13 | 15.6382 | 0.0332 | -0.0007 | 0.3541 | 0.2094 | 0.6583
1.14 | 15.5554 | 0.0343 | -0.0007 | 0.269 | 0.217 | 0.675
1.15 | 15.5287 | 0.0353 | -0.0007 | 0.2391 | 0.2251 | 0.6891
1.16 | 15.5019 | 0.0346 | -0.0007 | 0.2424 | 0.2225 | 0.6844
1.17 | 15.4769 | 0.0356 | -0.0007 | 0.2391 | 0.2317 | 0.6977
1.18 | 15.6642 | 0.0366 | -0.0006 | 0.2593 | 0.2413 | 0.7026
1.19 | 15.4353 | 0.0393 | -0.0006 | 0.2804 | 0.2627 | 0.7401
1.2 | 15.4311 | 0.0458 | -0.0004 | 0.203 | 0.31 | 0.799
1.21 | 14.6779 | 0.0608 | -0.0008 | 0.2306 | 0.4182 | 0.9387
1.22 | 14.4573 | 0.0636 | -0.001 | 0.1754 | 0.4451 | 0.9665
1.23 | 14.9442 | 0.0664 | -0.001 | 0.2193 | 0.4744 | 0.9654
1.24 | 14.3741 | 0.0669 | -0.0017 | 0.177 | 0.4886 | 0.9929
1.25 | 13.8706 | 0.0675 | -0.0018 | 0.2642 | 0.5051 | 1.0185
1.26 | 13.7624 | 0.0686 | -0.0018 | 0.2861 | 0.5278 | 1.031
1.27 | 13.3837 | 0.0691 | -0.0018 | 0.2632 | 0.5475 | 1.052
1.28 | 12.8968 | 0.0693 | -0.0018 | 0.2642 | 0.5665 | 1.0766
1.29 | 12.2559 | 0.0669 | -0.0009 | 0.3077 | 0.5643 | 1.0944
1.3 | 11.7191 | 0.0644 | -0.0018 | 0.2632 | 0.562 | 1.1085
1.31 | 10.891 | 0.0588 | -0.0018 | 0.3366 | 0.5308 | 1.1202
1.32 | 9.9921 | 0.0541 | -0.0022 | 0.2632 | 0.505 | 1.1431
1.33 | 9.9921 | 0.0541 | -0.0022 | 0.3214 | 0.5245 | 1.1449
1.34 | 9.0898 | 0.0541 | -0.0022 | 0.289 | 0.5441 | 1.2039
1.35 | 8.6178 | 0.0527 | -0.0022 | 0.3302 | 0.5489 | 1.2288
1.36 | 8.4256 | 0.0513 | -0.002 | 0.3302 | 0.5535 | 1.2349
1.37 | 8.3546 | 0.0497 | -0.002 | 0.3788 | 0.5527 | 1.2302
1.38 | 8.0288 | 0.0382 | -0.0019 | 0.3926 | 0.4375 | 1.1668
1.39 | 8.0288 | 0.0382 | -0.0017 | 0.3389 | 0.4474 | 1.1688
1.4 | 7.5346 | 0.0327 | -0.0017 | 0.3249 | 0.3897 | 1.1583
1.41 | 7.4141 | 0.0289 | -0.0017 | 0.3249 | 0.3491 | 1.1316
1.42 | 7.3545 | 0.0251 | -0.0017 | 0.3394 | 0.3059 | 1.0962
1.43 | 7.3367 | 0.0249 | -0.0016 | 0.3152 | 0.3046 | 1.0967
1.44 | 7.3987 | 0.0247 | -0.0016 | 0.2123 | 0.3029 | 1.0922
1.45 | 7.4607 | 0.0248 | -0.0016 | 0.259 | 0.3022 | 1.0898
1.46 | 7.8993 | 0.0248 | -0.0016 | 0.2743 | 0.3013 | 1.0574
1.47 | 8.2377 | 0.0249 | -0.0016 | 0.2583 | 0.3005 | 1.035
1.48 | 8.5927 | 0.0272 | -0.0014 | 0.242 | 0.3262 | 1.0375
1.49 | 8.5927 | 0.0298 | -0.0014 | 0.2957 | 0.3589 | 1.0673
1.5 | 8.9603 | 0.0305 | -0.0014 | 0.2315 | 0.3697 | 1.0511
1.51 | 8.8434 | 0.0313 | -0.0013 | 0.1452 | 0.3808 | 1.0686
1.52 | 8.977 | 0.0321 | -0.0012 | 0.3214 | 0.3941 | 1.0699
1.53 | 9.1316 | 0.033 | -0.0012 | 0.2583 | 0.4075 | 1.0697
1.54 | 9.2277 | 0.0347 | -0.0013 | 0.3279 | 0.4325 | 1.0813
1.55 | 9.2277 | 0.0354 | -0.0013 | 0.3447 | 0.4458 | 1.0892
1.56 | 9.4282 | 0.036 | -0.0013 | 0.5352 | 0.4613 | 1.0837
1.57 | 8.9645 | 0.0364 | -0.0013 | 0.6698 | 0.4748 | 1.12
1.58 | 7.2268 | 0.0363 | -0.0013 | 0.6072 | 0.4844 | 1.2541
1.59 | 6.7005 | 0.0362 | -0.0013 | 0.6305 | 0.4943 | 1.302
1.6 | 6.477 | 0.036 | -0.0013 | 0.5539 | 0.5042 | 1.3227
1.61 | 6.2535 | 0.0318 | -0.0013 | 0.6004 | 0.4576 | 1.3077
1.62 | 6.2535 | 0.0277 | -0.0013 | 0.6625 | 0.4088 | 1.267
1.63 | 5.9946 | 0.0282 | -0.0013 | 0.5862 | 0.4297 | 1.301
1.64 | 5.6855 | 0.0257 | -0.0013 | 0.5977 | 0.4039 | 1.3083
1.65 | 5.5434 | 0.0232 | -0.0013 | 0.5163 | 0.3765 | 1.2964
1.66 | 5.4944 | 0.0232 | -0.0013 | 0.5163 | 0.3892 | 1.3037
1.67 | 5.4453 | 0.0232 | -0.0013 | 0.6004 | 0.4003 | 1.3111
1.68 | 5.4891 | 0.0219 | -0.0014 | 0.4063 | 0.3801 | 1.2926
1.69 | 5.326 | 0.0207 | -0.0014 | 0.5167 | 0.3572 | 1.2971
1.7 | 5.3266 | 0.0201 | -0.0014 | 0.6131 | 0.3453 | 1.2921
1.71 | 5.3272 | 0.02 | -0.0014 | 0.4036 | 0.3389 | 1.2919
1.72 | 5.3287 | 0.0204 | -0.0014 | 0.436 | 0.3403 | 1.2989
1.73 | 5.4098 | 0.0207 | -0.0014 | 0.4517 | 0.3391 | 1.2967
1.74 | 5.3764 | 0.0226 | -0.0014 | 0.4799 | 0.3613 | 1.3265
1.75 | 5.5476 | 0.0228 | -0.0014 | 0.4799 | 0.3545 | 1.3108
1.76 | 5.7189 | 0.0229 | -0.0014 | 0.5685 | 0.3479 | 1.2957
1.77 | 6.8133 | 0.0253 | -0.0014 | 0.6488 | 0.374 | 1.2177
1.78 | 7.0597 | 0.0254 | -0.0015 | 0.5918 | 0.3654 | 1.1983
1.79 | 7.4023 | 0.0253 | -0.0015 | 0.5666 | 0.3543 | 1.1705
1.8 | 7.4023 | 0.0253 | -0.0015 | 0.5825 | 0.3419 | 1.1718
1.81 | 7.9745 | 0.0239 | -0.0015 | 0.6151 | 0.3125 | 1.112
1.82 | 8.5635 | 0.0169 | -0.0016 | 0.5578 | 0.2146 | 0.9841
1.83 | 8.5217 | 0.0159 | -0.0018 | 0.538 | 0.1953 | 0.975
1.84 | 8.553 | 0.0154 | -0.0019 | 0.4898 | 0.1834 | 0.9685
1.85 | 8.5844 | 0.0156 | -0.0021 | 0.4036 | 0.1797 | 0.9711
1.86 | 8.9102 | 0.0158 | -0.0022 | 0.4205 | 0.1763 | 0.9536
1.87 | 8.7932 | 0.0162 | -0.0023 | 0.4061 | 0.177 | 0.9692
1.88 | 9.1984 | 0.0172 | -0.0023 | 0.3688 | 0.1857 | 0.9576
1.89 | 9.9336 | 0.0177 | -0.0022 | 0.2583 | 0.1896 | 0.92
1.9 | 9.9336 | 0.0175 | -0.0025 | 0.3926 | 0.1857 | 0.9188
1.91 | 10.0379 | 0.0172 | -0.0037 | 0.3713 | 0.1826 | 0.9115
1.92 | 10.1294 | 0.0148 | -0.005 | 0.4194 | 0.1575 | 0.8776
1.93 | 10.6413 | 0.0147 | -0.005 | 0.4873 | 0.1566 | 0.8497
1.94 | 10.9243 | 0.0148 | -0.005 | 0.5016 | 0.1571 | 0.8368
1.95 | 10.9243 | 0.0148 | -0.005 | 0.5862 | 0.1578 | 0.8391
1.96 | 10.6413 | 0.0151 | -0.005 | 0.5338 | 0.1622 | 0.8606
1.97 | 9.2109 | 0.0165 | -0.0047 | 0.5788 | 0.1779 | 0.9654
1.98 | 8.7243 | 0.0173 | -0.0047 | 0.5403 | 0.1878 | 1.01
1.99 | 8.5938 | 0.0181 | -0.0034 | 0.6625 | 0.1986 | 1.0312
2 | 8.4632 | 0.0202 | -0.0093 | 0.6455 | 0.2239 | 1.0685
2.01 | 8.3505 | 0.02 | -0.0174 | 0.6455 | 0.2235 | 1.0757
2.02 | 8.2377 | 0.0197 | -0.0174 | 0.5191 | 0.2232 | 1.0828
2.03 | 8.2377 | 0.0193 | -0.0189 | 0.7102 | 0.2212 | 1.0786
2.04 | 8.0513 | 0.0171 | -0.0238 | 0.7102 | 0.2 | 1.0665
2.05 | 8.05 | 0.0164 | -0.0238 | 0.6072 | 0.1959 | 1.0597
2.06 | 8.0517 | 0.0163 | -0.0275 | 0.6881 | 0.1983 | 1.0595
2.07 | 8.0533 | 0.0162 | -0.0276 | 0.7583 | 0.201 | 1.0609
2.08 | 8.0873 | 0.0162 | -0.0276 | 0.7583 | 0.2035 | 1.06
2.09 | 8.246 | 0.0162 | -0.0276 | 0.7906 | 0.2059 | 1.05
2.1 | 8.246 | 0.0162 | -0.0276 | 0.8711 | 0.2089 | 1.0515
2.11 | 8.2962 | 0.0161 | -0.0258 | 0.924 | 0.2117 | 1.0488
2.12 | 7.9703 | 0.0157 | -0.0171 | 0.924 | 0.2098 | 1.0687
2.13 | 7.7573 | 0.0146 | -0.0171 | 0.9387 | 0.1993 | 1.0715
2.14 | 7.7573 | 0.0145 | -0.0137 | 0.9856 | 0.2033 | 1.0729
2.15 | 7.3521 | 0.0145 | -0.0168 | 0.9581 | 0.2081 | 1.1065
2.16 | 6.8843 | 0.0145 | -0.0167 | 0.9581 | 0.2132 | 1.1473
2.17 | 6.6462 | 0.0146 | -0.0167 | 0.9856 | 0.2187 | 1.1702
2.18 | 6.6462 | 0.0148 | -0.0175 | 0.9387 | 0.2285 | 1.176
2.19 | 6.1241 | 0.0148 | -0.0178 | 0.9065 | 0.2347 | 1.2265
2.2 | 5.7774 | 0.0199 | -0.018 | 0.9065 | 0.3228 | 1.331
2.21 | 5.7774 | 0.0201 | -0.0181 | 0.9708 | 0.3369 | 1.3361
2.22 | 5.1022 | 0.0204 | -0.018 | 0.9018 | 0.3509 | 1.4171
2.23 | 5.0147 | 0.0207 | -0.0179 | 0.922 | 0.3645 | 1.4328
2.24 | 4.9714 | 0.0215 | -0.0174 | 0.8791 | 0.3882 | 1.4498
2.25 | 4.952 | 0.0224 | -0.017 | 0.9065 | 0.4107 | 1.4637
2.26 | 4.947 | 0.0218 | -0.0168 | 0.798 | 0.405 | 1.4594
2.27 | 4.9591 | 0.0225 | -0.0165 | 0.7394 | 0.4222 | 1.468
2.28 | 4.9712 | 0.0226 | -0.0164 | 0.691 | 0.4271 | 1.4685
2.29 | 4.9607 | 0.0226 | -0.0164 | 0.7394 | 0.4302 | 1.4716
2.3 | 4.9639 | 0.0225 | -0.0163 | 0.7848 | 0.4306 | 1.4714
2.31 | 4.967 | 0.0224 | -0.0164 | 0.8072 | 0.4321 | 1.4712
2.32 | 5.0881 | 0.0221 | -0.0169 | 0.8308 | 0.4283 | 1.4549
2.33 | 5.2385 | 0.022 | -0.0194 | 0.7479 | 0.428 | 1.4371
2.34 | 5.4474 | 0.022 | -0.0209 | 0.7526 | 0.4328 | 1.4155
2.35 | 5.7272 | 0.0221 | -0.0237 | 0.836 | 0.4391 | 1.3872
2.36 | 5.7815 | 0.0226 | -0.0257 | 0.7557 | 0.4562 | 1.3891
2.37 | 5.6688 | 0.0246 | -0.0268 | 0.8269 | 0.5038 | 1.4242
2.38 | 5.4766 | 0.0271 | -0.0277 | 0.8793 | 0.565 | 1.4728
2.39 | 5.1717 | 0.0307 | -0.0293 | 0.8998 | 0.6524 | 1.5441
2.4 | 4.9169 | 0.036 | -0.0306 | 0.9107 | 0.7795 | 1.6223
2.41 | 4.8083 | 0.0427 | -0.0308 | 0.9581 | 0.9424 | 1.6879
2.42 | 4.4992 | 0.0463 | -0.0308 | 0.9419 | 1.0449 | 1.7552
2.43 | 4.1859 | 0.0466 | -0.0308 | 1.0755 | 1.0776 | 1.8031
2.44 | 3.8559 | 0.0466 | -0.0308 | 1.0108 | 1.1099 | 1.8555
2.45 | 3.5969 | 0.0491 | -0.0308 | 0.9018 | 1.2127 | 1.9162
2.46 | 3.4173 | 0.0514 | -0.0308 | 0.9107 | 1.3204 | 1.9633
2.47 | 3.3421 | 0.0517 | -0.0308 | 0.87 | 1.3845 | 1.9803
2.48 | 3.2962 | 0.0517 | -0.0307 | 0.9457 | 1.4412 | 1.9899
2.49 | 3.2794 | 0.0516 | -0.0304 | 0.8818 | 1.4965 | 1.9941
2.5 | 3.2711 | 0.0508 | -0.0302 | 0.9457 | 1.5252 | 1.9916
2.51 | 3.2293 | 0.0502 | -0.03 | 0.8791 | 1.5625 | 1.9974
2.52 | 3.175 | 0.0497 | -0.0296 | 0.9207 | 1.594 | 2.0057
2.53 | 3.0539 | 0.0496 | -0.0302 | 0.926 | 1.6315 | 2.0308
2.54 | 2.8952 | 0.0495 | -0.0305 | 0.87 | 1.6572 | 2.065
2.55 | 2.7615 | 0.0491 | -0.0305 | 0.9065 | 1.65 | 2.0932
2.56 | 2.6905 | 0.0413 | -0.0305 | 0.9107 | 1.3808 | 2.0584
2.57 | 2.6449 | 0.0399 | -0.0305 | 0.7661 | 1.3265 | 2.0601
2.58 | 2.6224 | 0.0396 | -0.0305 | 0.798 | 1.3115 | 2.0644
2.59 | 2.6153 | 0.0395 | -0.0304 | 0.9042 | 1.3085 | 2.0664
2.6 | 2.6216 | 0.0397 | -0.0293 | 0.9538 | 1.3227 | 2.0676
2.61 | 2.6278 | 0.0399 | -0.0289 | 0.9018 | 1.3396 | 2.0687
2.62 | 2.7448 | 0.0502 | -0.0289 | 0.8894 | 1.696 | 2.1118
2.63 | 2.8826 | 0.0526 | -0.0285 | 0.8881 | 1.7824 | 2.0964
2.64 | 3.363 | 0.0525 | -0.0281 | 0.9871 | 1.7787 | 2.0005
2.65 | 3.7097 | 0.0524 | -0.0283 | 1.0309 | 1.7664 | 1.9398
2.66 | 3.6805 | 0.0521 | -0.0283 | 1.0833 | 1.7162 | 1.9442
2.67 | 3.5134 | 0.0474 | -0.0283 | 1.1318 | 1.4998 | 1.9453
2.68 | 3.2544 | 0.0416 | -0.0283 | 1.12 | 1.2542 | 1.9549
2.69 | 2.9453 | 0.0388 | -0.0283 | 1.1614 | 1.1151 | 1.9981
2.7 | 2.7964 | 0.0382 | -0.0282 | 1.1196 | 1.0495 | 2.0275
2.71 | 2.8261 | 0.0368 | -0.0282 | 1.1724 | 0.9687 | 2.0112
2.72 | 2.8558 | 0.031 | -0.028 | 1.1444 | 0.7838 | 1.9564
2.73 | 2.9248 | 0.0299 | -0.0276 | 1.0794 | 0.7296 | 1.9324
2.74 | 3.0664 | 0.0271 | -0.0268 | 1.1627 | 0.6434 | 1.8771
2.75 | 4.0355 | 0.0251 | -0.0243 | 1.0702 | 0.5836 | 1.6879
2.76 | 4.9921 | 0.0249 | -0.0239 | 1.1318 | 0.5641 | 1.5552
2.77 | 5.5309 | 0.024 | -0.024 | 1.1103 | 0.5321 | 1.4849
2.78 | 5.7272 | 0.024 | -0.024 | 1.1009 | 0.518 | 1.4648
2.79 | 5.7439 | 0.0226 | -0.0239 | 1.1627 | 0.4739 | 1.4495
2.8 | 5.6688 | 0.0201 | -0.0233 | 1.2058 | 0.4092 | 1.4307
2.81 | 5.6145 | 0.0201 | -0.022 | 1.1444 | 0.3981 | 1.4378
2.82 | 5.5685 | 0.0182 | -0.0167 | 1.1968 | 0.3508 | 1.4205
2.83 | 5.5613 | 0.0182 | -0.0166 | 1.1444 | 0.3429 | 1.4225
2.84 | 5.5629 | 0.0182 | -0.0162 | 1.1413 | 0.3364 | 1.4235
2.85 | 5.5644 | 0.0181 | -0.0161 | 1.1274 | 0.333 | 1.4239
2.86 | 5.5711 | 0.018 | -0.016 | 1.0676 | 0.3332 | 1.4238
2.87 | 5.5852 | 0.0178 | -0.0159 | 1.1511 | 0.3337 | 1.4212
2.88 | 5.5769 | 0.0173 | -0.0157 | 1.12 | 0.3297 | 1.4172
2.89 | 5.5184 | 0.0162 | -0.0156 | 1.1413 | 0.3147 | 1.4105
2.9 | 5.4181 | 0.0171 | -0.0156 | 1.1534 | 0.338 | 1.4337
2.91 | 5.2678 | 0.016 | -0.0156 | 1.2036 | 0.3232 | 1.4374
2.92 | 5.1132 | 0.016 | -0.0156 | 1.1274 | 0.3311 | 1.4566
2.93 | 4.9211 | 0.0157 | -0.0156 | 1.2248 | 0.3341 | 1.4771
2.94 | 4.7414 | 0.0146 | -0.0156 | 1.2151 | 0.3193 | 1.4851
2.95 | 4.5576 | 0.014 | -0.0156 | 1.2871 | 0.3172 | 1.502
2.96 | 4.3195 | 0.0135 | -0.0156 | 1.1444 | 0.3153 | 1.527
2.97 | 4.1065 | 0.0135 | -0.0156 | 1.1937 | 0.3274 | 1.5586
2.98 | 3.7723 | 0.0126 | -0.0156 | 1.2186 | 0.3197 | 1.5975
2.99 | 3.6303 | 0.0118 | -0.0156 | 1.2058 | 0.3115 | 1.6079
3 | 3.4549 | 0.0109 | -0.0155 | 1.1824 | 0.3024 | 1.6242
3.01 | 3.3129 | 0.0098 | -0.0154 | 1.2151 | 0.2842 | 1.6299
3.02 | 3.175 | 0.0098 | -0.0154 | 1.2891 | 0.2973 | 1.6564
3.03 | 3.0581 | 0.0093 | -0.0153 | 1.2492 | 0.2931 | 1.6691
3.04 | 2.8116 | 0.009 | -0.0153 | 1.2559 | 0.2969 | 1.7145
3.05 | 2.7072 | 0.0087 | -0.0153 | 1.2582 | 0.3 | 1.7324
3.06 | 2.5902 | 0.0082 | -0.0153 | 1.2242 | 0.2922 | 1.7478
3.07 | 2.4858 | 0.0079 | -0.0152 | 1.2625 | 0.293 | 1.7672
3.08 | 2.4148 | 0.0076 | -0.0152 | 1.2248 | 0.2919 | 1.7793
3.09 | 2.3271 | 0.0073 | -0.0152 | 1.2366 | 0.2903 | 1.7959
3.1 | 2.2268 | 0.007 | -0.0152 | 1.2405 | 0.2875 | 1.8164
3.11 | 2.2101 | 0.0062 | -0.0151 | 1.3234 | 0.2603 | 1.8007
3.12 | 2.2018 | 0.0057 | -0.015 | 1.2492 | 0.2428 | 1.7892
3.13 | 2.1976 | 0.0056 | -0.0149 | 1.2405 | 0.2465 | 1.7907
3.14 | 2.1934 | 0.0056 | -0.0149 | 1.2665 | 0.2489 | 1.7922
3.15 | 2.1767 | 0.0054 | -0.0148 | 1.2461 | 0.2442 | 1.7931
3.16 | 2.16 | 0.0052 | -0.0148 | 1.3107 | 0.2388 | 1.794
3.17 | 2.1433 | 0.0048 | -0.0141 | 1.2764 | 0.2214 | 1.7877
3.18 | 2.0848 | 0.0047 | -0.0134 | 1.2929 | 0.2163 | 1.8006
3.19 | 2.0848 | 0.0045 | -0.0133 | 1.3415 | 0.2109 | 1.7978
3.2 | 2.0848 | 0.004 | -0.0131 | 1.3107 | 0.1855 | 1.7818
3.21 | 2.0848 | 0.0039 | -0.013 | 1.3415 | 0.1831 | 1.7813
3.22 | 2.1182 | 0.0039 | -0.013 | 1.3415 | 0.1829 | 1.7731
3.23 | 2.1349 | 0.0039 | -0.0129 | 1.351 | 0.183 | 1.7694
3.24 | 2.16 | 0.0039 | -0.0129 | 1.4416 | 0.1832 | 1.7637
3.25 | 2.16 | 0.0038 | -0.0128 | 1.3847 | 0.1835 | 1.7645
3.26 | 2.1767 | 0.0038 | -0.0127 | 1.3919 | 0.1851 | 1.7616
3.27 | 2.1767 | 0.0038 | -0.0128 | 1.3919 | 0.1871 | 1.763
3.28 | 2.1266 | 0.0038 | -0.0128 | 1.3369 | 0.1889 | 1.7773
3.29 | 2.1099 | 0.004 | -0.0128 | 1.3541 | 0.1983 | 1.7874
3.3 | 2.1099 | 0.0043 | -0.0127 | 1.4344 | 0.2156 | 1.7973
3.31 | 2.018 | 0.0045 | -0.0126 | 1.4155 | 0.2338 | 1.8324
3.32 | 1.9678 | 0.0045 | -0.0126 | 1.4372 | 0.2384 | 1.8481
3.33 | 1.9678 | 0.0059 | -0.0125 | 1.4197 | 0.3179 | 1.8903
3.34 | 1.9177 | 0.0068 | -0.0125 | 1.3893 | 0.3706 | 1.9293
3.35 | 1.8258 | 0.0068 | -0.0123 | 1.3893 | 0.3789 | 1.9599
3.36 | 1.713 | 0.0068 | -0.0123 | 1.4113 | 0.3915 | 2.0011
3.37 | 1.713 | 0.0069 | -0.0123 | 1.4065 | 0.4026 | 2.0031
3.38 | 1.5961 | 0.0068 | -0.0123 | 1.3939 | 0.4059 | 2.0446
3.39 | 1.4749 | 0.0067 | -0.0122 | 1.3759 | 0.4086 | 2.0913
3.4 | 1.4165 | 0.0065 | -0.0122 | 1.4637 | 0.4047 | 2.1118
3.41 | 1.4165 | 0.0061 | -0.0121 | 1.4501 | 0.385 | 2.1009
3.42 | 1.4051 | 0.0059 | -0.0119 | 1.5524 | 0.377 | 2.1007
3.43 | 1.3995 | 0.0057 | -0.0118 | 1.5684 | 0.3687 | 2.098
3.44 | 1.399 | 0.0048 | -0.0118 | 1.5025 | 0.3181 | 2.0723
3.45 | 1.3994 | 0.004 | -0.0116 | 1.4478 | 0.2656 | 2.0437
3.46 | 1.3997 | 0.0037 | -0.0116 | 1.5025 | 0.2484 | 2.0343
3.47 | 1.4332 | 0.0037 | -0.0115 | 1.4778 | 0.2497 | 2.0217
3.48 | 1.4749 | 0.0037 | -0.0115 | 1.4778 | 0.2498 | 2.0061
3.49 | 1.5209 | 0.0037 | -0.0115 | 1.5448 | 0.2479 | 1.9889
3.5 | 1.5209 | 0.0037 | -0.0114 | 1.5464 | 0.2453 | 1.9895
3.51 | 1.5459 | 0.0036 | -0.0114 | 1.5113 | 0.2404 | 1.9792
3.52 | 1.5585 | 0.0034 | -0.0114 | 1.5113 | 0.2276 | 1.9696
3.53 | 1.5585 | 0.0033 | -0.0114 | 1.5603 | 0.2171 | 1.966
3.54 | 1.5459 | 0.0033 | -0.0113 | 1.5331 | 0.2139 | 1.9712
3.55 | 1.5459 | 0.0033 | -0.0113 | 1.5549 | 0.2104 | 1.9718
3.56 | 1.5458 | 0.0032 | -0.0113 | 1.5375 | 0.2059 | 1.9722
3.57 | 1.5469 | 0.0032 | -0.0112 | 1.5375 | 0.2017 | 1.9721
3.58 | 1.548 | 0.0031 | -0.0111 | 1.5244 | 0.195 | 1.9701
3.59 | 1.5585 | 0.0026 | -0.0111 | 1.5637 | 0.1589 | 1.9457
3.6 | 1.5585 | 0.0023 | -0.0111 | 1.5988 | 0.1405 | 1.9359
3.61 | 1.5961 | 0.0023 | -0.0114 | 1.6126 | 0.1392 | 1.9242
3.62 | 1.6462 | 0.0022 | -0.012 | 1.5768 | 0.1297 | 1.9035
3.63 | 1.6838 | 0.002 | -0.0122 | 1.5768 | 0.1201 | 1.8876
3.64 | 1.7339 | 0.002 | -0.0123 | 1.5672 | 0.1186 | 1.8734
3.65 | 1.8175 | 0.0015 | -0.0122 | 1.5224 | 0.0851 | 1.8337
3.66 | 1.8175 | 0.0013 | -0.0122 | 1.5988 | 0.0761 | 1.832
3.67 | 1.8182 | 0.0012 | -0.0119 | 1.6194 | 0.0673 | 1.8309
3.68 | 1.819 | 0.0012 | -0.0107 | 1.6074 | 0.0645 | 1.8315
3.69 | 1.8213 | 0.0011 | -0.0095 | 1.6074 | 0.0617 | 1.8318
3.7 | 1.8258 | 0.0011 | -0.0095 | 1.627 | 0.0606 | 1.8319
3.71 | 1.8258 | 0.0011 | -0.0094 | 1.6348 | 0.0601 | 1.8331
3.72 | 1.9052 | 0.0011 | -0.0093 | 1.6348 | 0.0598 | 1.8149
3.73 | 1.9511 | 0.0011 | -0.0093 | 1.657 | 0.0598 | 1.8053
3.74 | 1.9511 | 0.0011 | -0.0093 | 1.7093 | 0.0608 | 1.8065
3.75 | 1.9595 | 0.0012 | -0.0091 | 1.665 | 0.0634 | 1.8059
3.76 | 1.9804 | 0.0012 | -0.0091 | 1.6512 | 0.0636 | 1.8023
3.77 | 2.0054 | 0.0012 | -0.009 | 1.6429 | 0.0637 | 1.7978
3.78 | 1.9971 | 0.0012 | -0.0089 | 1.657 | 0.0638 | 1.8009
3.79 | 1.9261 | 0.0012 | -0.008 | 1.7093 | 0.0638 | 1.8187
3.8 | 1.9052 | 0.0011 | -0.0078 | 1.6717 | 0.0602 | 1.8246
3.81 | 1.8592 | 0.0011 | -0.0078 | 1.7463 | 0.0567 | 1.8368
3.82 | 1.8342 | 0.001 | -0.0077 | 1.7093 | 0.0532 | 1.8444
3.83 | 1.8383 | 0.0009 | -0.0076 | 1.7016 | 0.0498 | 1.8454
3.84 | 1.83 | 0.0008 | -0.0074 | 1.7085 | 0.0426 | 1.8522
3.85 | 1.7966 | 0.0007 | -0.0073 | 1.756 | 0.039 | 1.8643
3.86 | 1.7715 | 0.0007 | -0.0071 | 1.7912 | 0.0374 | 1.8733
3.87 | 1.7548 | 0.0007 | -0.007 | 1.739 | 0.0378 | 1.8783
3.88 | 1.7464 | 0.0007 | -0.0069 | 1.7093 | 0.0377 | 1.882
3.89 | 1.7381 | 0.0007 | -0.0068 | 1.7762 | 0.0375 | 1.8857
3.9 | 1.7297 | 0.0006 | -0.0067 | 1.7256 | 0.0373 | 1.8894
3.91 | 1.7172 | 0.0006 | -0.0066 | 1.7395 | 0.0371 | 1.8941
3.92 | 1.7089 | 0.0006 | -0.0064 | 1.7617 | 0.0374 | 1.8972
3.93 | 1.7089 | 0.0006 | -0.0063 | 1.7316 | 0.0377 | 1.8984
3.94 | 1.7047 | 0.0006 | -0.0063 | 1.7476 | 0.0381 | 1.9006
3.95 | 1.7047 | 0.0006 | -0.0061 | 1.7839 | 0.0384 | 1.9017
3.96 | 1.688 | 0.0012 | -0.0059 | 1.8221 | 0.0724 | 1.9008
3.97 | 1.6713 | 0.0015 | -0.0059 | 1.7762 | 0.0899 | 1.9135
3.98 | 1.6504 | 0.0015 | -0.0058 | 1.7839 | 0.0905 | 1.921
3.99 | 1.6211 | 0.002 | -0.0056 | 1.8084 | 0.1255 | 1.9506
4 | 1.6044 | 0.0025 | -0.0056 | 1.8732 | 0.1521 | 1.9733
4.01 | 1.571 | 0.0029 | -0.0055 | 1.8284 | 0.1785 | 2.0021
4.02 | 1.5459 | 0.0045 | -0.0054 | 1.8508 | 0.2824 | 2.072
4.03 | 1.5376 | 0.0065 | -0.0053 | 1.8658 | 0.3998 | 2.1347
4.04 | 1.5231 | 0.0121 | -0.0051 | 1.8807 | 0.7291 | 2.2647
4.05 | 1.516 | 0.0176 | -0.0051 | 1.8732 | 0.9589 | 2.3562
4.06 | 1.5193 | 0.0177 | -0.005 | 1.8956 | 0.806 | 2.3566
4.07 | 1.5226 | 0.0177 | -0.0048 | 1.8524 | 0.6872 | 2.3562
4.08 | 1.5295 | 0.0165 | -0.0048 | 1.9107 | 0.5623 | 2.3377
4.09 | 1.5585 | 0.0153 | -0.0046 | 1.9478 | 0.4645 | 2.3093
4.1 | 1.6462 | 0.0106 | -0.0045 | 1.9655 | 0.2881 | 2.1937
4.11 | 1.7214 | 0.001 | -0.0043 | 1.8972 | 0.0215 | 1.9063
4.12 | 1.9971 | 0.001 | -0.0038 | 1.92 | 0.0154 | 1.8406
4.13 | 2.2937 |  | -0.0036 | 1.963
4.14 | 5.2093 |  | -0.0027 | 1.8937
4.15 | 8.4632 |  | -0.0028 | 2.5781
4.16 | 8.9018 |  | 0.0254 | 3.0206
4.17 | 8.5306 |  | 0.0271 | 3.0924
4.18 | 8.5429 |  | 0.0271 | 3.1157
4.19 | 8.5551 |  | 0.0281 | 3.0989
4.2 | 20.3133 |  | 0.0276 | 3.4249
4.21 | 36.5378 |  | 0.0272 | 3.6854
4.22 | 54.8474 |  | 0.0278 | 3.6459