## Header
Client Name | AL HUDAYRIYAT ISLAND PDA ENABLING WORKS
Job Number | HUDAYRIYAT
Sounding Number | PRE-HUD-J16c
Cone Number | S15CFIIP.S19528
Location | HUDAYRIYAT
Operator | BALAJI.S
Date | 2022-06-23
Start Time | 8:29
Time at penetration | 8:36
Total time taken | 0:07
Water level | 0
Reference level
Ground level | 2.01
Predrill | 0
Penetration Depth | 6.52
Remarks
E Coordinate | 234522.706
N Coordinate | 2702155.307
Alpha Factor | 0.8
Beta Factor | 1

## Data
Depth [m] | Cone resistance (qc) in MPa | Sleeve friction (fs) in MPa | Dynamic pore pressure (u2) in MPa | Inclination (I) in degr | Friction ratio (Rf) in % | Soil behaviour type index (Ic)
0 | 0 | 0 | -0.0001 | 1.1284 | 0 | 4
0.01 | 2.1387 | 0 | 0.0014 | 0.216 | 0 | 4
0.02 | 3.1997 | 0.0003 | 0.0015 | 0.664 | 0.0092 | 0.9078
0.03 | 3.6633 | 0.0006 | 0.0015 | 0.9897 | 0.0153 | 0.6765
0.04 | 3.7719 | 0.0012 | 0.0013 | 1.2145 | 0.0257 | 0.4081
0.05 | 4.1771 | 0.0024 | 0.0012 | 1.4824 | 0.0433 | 0.2713
0.06 | 4.2815 | 0.0047 | 0.0011 | 1.5849 | 0.0735 | 0.3445
0.07 | 4.7076 | 0.0066 | 0.0011 | 1.6173 | 0.0886 | 0.4252
0.08 | 6.0902 | 0.0085 | 0.0011 | 1.6694 | 0.0989 | 0.4594
0.09 | 7.4645 | 0.0076 | 0.0011 | 1.7411 | 0.0771 | 0.3958
0.1 | 9.7201 | 0.0134 | 0.0018 | 1.7084 | 0.1202 | 0.5377
0.11 | 11.6812 | 0.0192 | 0.0023 | 1.6011 | 0.154 | 0.6225
0.12 | 12.4844 | 0.0329 | 0.0021 | 1.5253 | 0.2379 | 0.7778
0.13 | 13.9492 | 0.0625 | 0.0023 | 1.5075 | 0.4095 | 0.985
0.14 | 16.546 | 0.0622 | 0.0025 | 1.4724 | 0.3691 | 0.9423
0.15 | 18.4561 | 0.0637 | 0.0025 | 1.516 | 0.3421 | 0.9233
0.16 | 19.9334 | 0.0653 | 0.0025 | 1.5602 | 0.3177 | 0.9094
0.17 | 21.6187 | 0.0882 | 0.0029 | 1.516 | 0.3923 | 0.9946
0.18 | 23.2749 | 0.0929 | 0.0036 | 1.5278 | 0.3818 | 0.992
0.19 | 24.4514 | 0.0976 | 0.004 | 1.5367 | 0.3732 | 0.9921
0.2 | 27.0004 | 0.1044 | 0.0046 | 1.5671 | 0.3739 | 0.9936
0.21 | 29.0613 | 0.1111 | 0.0054 | 1.6099 | 0.3749 | 0.9971
0.22 | 31.1222 | 0.1408 | 0.0061 | 1.6827 | 0.4511 | 1.0632
0.23 | 34.1218 | 0.1815 | 0.0078 | 1.7117 | 0.5567 | 1.1339
0.24 | 38.0768 | 0.1854 | 0.0085 | 1.7133 | 0.5485 | 1.1196
0.25 | 40.7883 | 0.231 | 0.0104 | 1.7643 | 0.6621 | 1.1819
0.26 | 41.5514 | 0.2316 | 0.0107 | 1.718 | 0.6453 | 1.1726
0.27 | 41.1321 | 0.2317 | 0.0117 | 1.7998 | 0.6293 | 1.166
0.28 | 42.0755 | 0.2309 | 0.0119 | 1.8532 | 0.6136 | 1.1545
0.29 | 43.0189 | 0.2302 | 0.0125 | 2.0236 | 0.6005 | 1.1434
0.3 | 44.3941 | 0.2258 | 0.0128 | 2.0468 | 0.5826 | 1.1249
0.31 | 42.6247 | 0.2258 | 0.0131 | 2.1201 | 0.5782 | 1.1223
0.32 | 40.2264 | 0.2258 | 0.0132 | 2.0861 | 0.5754 | 1.1238
0.33 | 39.345 | 0.226 | 0.0126 | 2.1318 | 0.5754 | 1.1213
0.34 | 39.1604 | 0.2265 | 0.0114 | 2.2579 | 0.5791 | 1.117
0.35 | 38.9758 | 0.2456 | 0.008 | 2.2816 | 0.6326 | 1.1438
0.36 | 39.0488 | 0.253 | 0.0076 | 2.3343 | 0.657 | 1.1502
0.37 | 38.957 | 0.2532 | 0.0075 | 2.4482 | 0.6616 | 1.1464
0.38 | 37.7055 | 0.2531 | 0.0074 | 2.4231 | 0.6654 | 1.1489
0.39 | 34.8728 | 0.2532 | 0.0164 | 2.4482 | 0.6683 | 1.163
0.4 | 34.8041 | 0.2533 | 0.0052 | 2.4649 | 0.6713 | 1.1601
0.41 | 34.8 | 0.2534 | -0.0017 | 2.5121 | 0.6726 | 1.157
0.42 | 34.7988 | 0.2661 | -0.0049 | 2.5028 | 0.7062 | 1.1736
0.43 | 34.9922 | 0.2758 | -0.0052 | 2.5357 | 0.733 | 1.1837
0.44 | 35.1857 | 0.3036 | -0.0052 | 2.52 | 0.8085 | 1.2188
0.45 | 35.5319 | 0.3314 | -0.0052 | 2.6379 | 0.8838 | 1.2496
0.46 | 36.5457 | 0.3323 | -0.005 | 2.6706 | 0.8896 | 1.2401
0.47 | 37.7889 | 0.3397 | -0.0048 | 2.7691 | 0.9141 | 1.2373
0.48 | 40.0503 | 0.3413 | -0.004 | 2.8344 | 0.9241 | 1.2209
0.49 | 41.3878 | 0.3416 | -0.0036 | 2.9324 | 0.9303 | 1.2099
0.5 | 41.6394 | 0.3417 | -0.0027 | 3.1111 | 0.9394 | 1.2057
0.51 | 40.2306 | 0.3407 | -0.0022 | 3.0042 | 0.9482 | 1.2112
0.52 | 38.4355 | 0.3397 | -0.0016 | 3.0735 | 0.9578 | 1.2204
0.53 | 37.7639 | 0.3199 | -0.0012 | 3.0722 | 0.9144 | 1.1984
0.54 | 37.985 | 0.266 | -0.0015 | 3.0539 | 0.7712 | 1.1179
0.55 | 36.1285 | 0.234 | -0.0015 | 3.072 | 0.6887 | 1.077
0.56 | 35.3692 | 0.2053 | -0.0014 | 3.0379 | 0.6142 | 1.0266
0.57 | 33.3751 | 0.1926 | -0.0014 | 2.9725 | 0.5867 | 1.0154
0.58 | 30.8469 | 0.187 | -0.0012 | 3.0891 | 0.5842 | 1.0264
0.59 | 28.252 | 0.1864 | -0.0001 | 2.9621 | 0.6004 | 1.054
0.6 | 26.3788 | 0.1858 | 0.0013 | 2.9755 | 0.6189 | 1.0767
0.61 | 26.0066 | 0.1834 | 0.0013 | 2.9268 | 0.6323 | 1.0757
0.62 | 25.8287 | 0.177 | 0.0009 | 3.0336 | 0.6305 | 1.0623
0.63 | 25.8327 | 0.1747 | -0.0001 | 2.9799 | 0.6431 | 1.0559
0.64 | 25.8368 | 0.1738 | -0.0002 | 3.0336 | 0.6625 | 1.0529
0.65 | 25.9116 | 0.1729 | -0.0002 | 3.0336 | 0.6841 | 1.0489
0.66 | 26.5791 | 0.1727 | -0.0002 | 2.9977 | 0.7087 | 1.0379
0.67 | 24.5765 | 0.1725 | -0.0002 | 2.9419 | 0.7327 | 1.0682
0.68 | 22.9495 | 0.1567 | -0.0002 | 2.9603 | 0.6865 | 1.055
0.69 | 22.0818 | 0.1452 | -0.0001 | 2.9505 | 0.6524 | 1.0382
0.7 | 20.9887 | 0.1422 | -0.0001 | 2.8524 | 0.6533 | 1.0514
0.71 | 20.6967 | 0.1299 | -0.0008 | 2.787 | 0.6102 | 1.0186
0.72 | 20.509 | 0.1268 | -0.0009 | 2.8009 | 0.6086 | 1.0127
0.73 | 20.2503 | 0.1201 | -0.0011 | 2.8991 | 0.5904 | 0.9952
0.74 | 17.8444 | 0.1077 | -0.0019 | 2.9178 | 0.5422 | 1.0081
0.75 | 18.1565 | 0.1033 | -0.0022 | 2.9178 | 0.535 | 0.9827
0.76 | 17.6737 | 0.0973 | -0.0023 | 2.9366 | 0.5194 | 0.9706
0.77 | 17.4449 | 0.0967 | -0.0027 | 2.9319 | 0.5295 | 0.9751
0.78 | 17.2742 | 0.0966 | -0.003 | 3.0116 | 0.5411 | 0.9807
0.79 | 17.062 | 0.0967 | -0.0033 | 3.0302 | 0.5518 | 0.9879
0.8 | 16.9205 | 0.0967 | -0.0034 | 2.9711 | 0.5608 | 0.9931
0.81 | 17.4282 | 0.098 | -0.0035 | 3.0551 | 0.5773 | 0.9851
0.82 | 16.3254 | 0.0987 | -0.0038 | 3.0734 | 0.5895 | 1.0222
0.83 | 16.7333 | 0.099 | -0.0037 | 3.172 | 0.5983 | 1.0118
0.84 | 15.5514 | 0.0992 | -0.0042 | 3.2289 | 0.604 | 1.0519
0.85 | 15.4811 | 0.0992 | -0.0043 | 3.1835 | 0.6094 | 1.0553
0.86 | 15.4769 | 0.0993 | -0.0044 | 3.1236 | 0.6151 | 1.0567
0.87 | 15.4864 | 0.0993 | -0.0044 | 3.1835 | 0.6198 | 1.0577
0.88 | 15.496 | 0.0996 | -0.0044 | 3.1428 | 0.6264 | 1.0598
0.89 | 15.6596 | 0.101 | -0.0044 | 3.0943 | 0.6402 | 1.0611
0.9 | 15.8156 | 0.1026 | -0.0045 | 3.0996 | 0.655 | 1.0635
0.91 | 15.9717 | 0.1033 | -0.0045 | 3.1357 | 0.6669 | 1.0626
0.92 | 16.4794 | 0.1037 | -0.0045 | 3.172 | 0.674 | 1.0487
0.93 | 15.7178 | 0.1036 | -0.0045 | 3.2188 | 0.6814 | 1.0742
0.94 | 15.3558 | 0.1035 | -0.0045 | 3.2055 | 0.6872 | 1.0872
0.95 | 14.9938 | 0.1021 | -0.0044 | 3.0696 | 0.6857 | 1.0955
0.96 | 15.2435 | 0.0992 | -0.0044 | 2.9974 | 0.6748 | 1.0759
0.97 | 14.9563 | 0.0741 | -0.0041 | 3.0535 | 0.5106 | 0.9668
0.98 | 14.6692 | 0.0666 | -0.0042 | 2.9788 | 0.4656 | 0.9357
0.99 | 14.69 | 0.0239 | -0.004 | 2.9235 | 0.1692 | 0.5414
1 | 14.303 | 0.0253 | -0.004 | 3.0129 | 0.1821 | 0.5803
1.01 | 14.303 | 0.0238 | -0.0039 | 2.9318 | 0.1748 | 0.5625
1.02 | 13.1669 | 0.0224 | -0.0038 | 2.9827 | 0.1675 | 0.595
1.03 | 12.7715 | 0.0209 | -0.0035 | 2.9581 | 0.1597 | 0.5947
1.04 | 12.2139 | 0.0207 | -0.0031 | 2.8918 | 0.161 | 0.6214
1.05 | 12.0017 | 0.0208 | -0.0021 | 2.9621 | 0.1651 | 0.6369
1.06 | 11.9476 | 0.0209 | -0.0023 | 2.9114 | 0.1697 | 0.6443
1.07 | 11.6895 | 0.0211 | -0.002 | 2.9139 | 0.1756 | 0.6645
1.08 | 11.6563 | 0.0224 | -0.002 | 2.9469 | 0.1902 | 0.6876
1.09 | 11.4524 | 0.024 | -0.0033 | 2.9093 | 0.2084 | 0.7238
1.1 | 11.3067 | 0.0242 | -0.0034 | 2.9886 | 0.2139 | 0.7362
1.11 | 11.2526 | 0.0243 | -0.0034 | 3.0218 | 0.2195 | 0.7436
1.12 | 10.7824 | 0.0243 | -0.0034 | 2.9886 | 0.2227 | 0.7724
1.13 | 10.2622 | 0.0246 | -0.0034 | 3.0401 | 0.2284 | 0.8096
1.14 | 10.3121 | 0.0249 | -0.0035 | 3.0748 | 0.2336 | 0.8134
1.15 | 9.9875 | 0.0257 | -0.0035 | 2.9879 | 0.2429 | 0.845
1.16 | 9.9245 | 0.0272 | -0.0035 | 3.0374 | 0.2599 | 0.8703
1.17 | 9.9115 | 0.0314 | -0.0035 | 3.0207 | 0.3029 | 0.9214
1.18 | 9.9068 | 0.0312 | -0.0035 | 2.9875 | 0.305 | 0.9226
1.19 | 9.9116 | 0.0409 | -0.0035 | 3.0207 | 0.4038 | 1.0185
1.2 | 9.9165 | 0.0506 | -0.0035 | 3.1538 | 0.5046 | 1.0971
1.21 | 10.1207 | 0.0501 | -0.0036 | 3.1037 | 0.5057 | 1.0838
1.22 | 10.1769 | 0.0525 | -0.0037 | 3.1876 | 0.5332 | 1.0996
1.23 | 10.233 | 0.0659 | -0.0037 | 3.1554 | 0.6742 | 1.1827
1.24 | 9.9833 | 0.0709 | -0.004 | 3.1394 | 0.7339 | 1.2266
1.25 | 9.9833 | 0.0727 | -0.004 | 3.1584 | 0.7656 | 1.2378
1.26 | 9.6376 | 0.0745 | -0.004 | 3.1222 | 0.8026 | 1.2697
1.27 | 9.4742 | 0.0745 | -0.004 | 3.1063 | 0.8231 | 1.2813
1.28 | 9.3108 | 0.0745 | -0.004 | 3.0883 | 0.8477 | 1.2931
1.29 | 9.292 | 0.0744 | -0.0038 | 2.9566 | 0.874 | 1.2956
1.3 | 9.2732 | 0.0735 | -0.0038 | 2.9887 | 0.8915 | 1.2937
1.31 | 9.5614 | 0.069 | -0.0038 | 2.8428 | 0.8657 | 1.2531
1.32 | 8.7761 | 0.0684 | -0.0038 | 2.9859 | 0.8906 | 1.3029
1.33 | 8.0994 | 0.0679 | -0.0038 | 2.9828 | 0.9174 | 1.3498
1.34 | 6.9256 | 0.0679 | -0.0039 | 2.8387 | 0.9525 | 1.4458
1.35 | 5.9357 | 0.0646 | -0.0043 | 3.0595 | 0.9413 | 1.5226
1.36 | 5.4678 | 0.0612 | -0.0044 | 2.929 | 0.9266 | 1.5553
1.37 | 4.8789 | 0.0581 | -0.0045 | 2.9316 | 0.9127 | 1.6081
1.38 | 4.7777 | 0.055 | -0.0045 | 2.9112 | 0.8918 | 1.6036
1.39 | 4.7796 | 0.055 | -0.0045 | 2.9137 | 0.9201 | 1.6051
1.4 | 4.7815 | 0.045 | -0.0045 | 3.0617 | 0.7744 | 1.5378
1.41 | 4.7859 | 0.0315 | -0.0045 | 3.0974 | 0.557 | 1.4222
1.42 | 4.8622 | 0.0288 | -0.0045 | 3.0071 | 0.5163 | 1.3862
1.43 | 4.8642 | 0.0275 | -0.0045 | 3.0562 | 0.4956 | 1.3741
1.44 | 4.8663 | 0.0269 | -0.0041 | 2.9776 | 0.4798 | 1.3698
1.45 | 4.8747 | 0.0269 | -0.004 | 2.9234 | 0.4699 | 1.3708
1.46 | 4.9165 | 0.0275 | -0.004 | 3.0058 | 0.4657 | 1.3739
1.47 | 5.5305 | 0.028 | -0.0041 | 3.0722 | 0.4591 | 1.3093
1.48 | 5.685 | 0.0576 | -0.0041 | 3.0871 | 0.9073 | 1.5314
1.49 | 6.0526 | 0.0748 | -0.0041 | 3.1369 | 1.1265 | 1.5876
1.5 | 6.6082 | 0.0614 | -0.0041 | 3.1703 | 0.8813 | 1.4658
1.51 | 7.2473 | 0.0841 | -0.0041 | 3.1215 | 1.1396 | 1.5244
1.52 | 7.6316 | 0.0883 | -0.0041 | 3.1415 | 1.1428 | 1.5126
1.53 | 8.183 | 0.0992 | -0.0041 | 3.1879 | 1.2305 | 1.5156
1.54 | 8.1412 | 0.1102 | -0.0042 | 3.1415 | 1.3147 | 1.5593
1.55 | 8.6508 | 0.1102 | -0.0042 | 3.0617 | 1.2682 | 1.5245
1.56 | 8.726 | 0.1133 | -0.0042 | 3.0853 | 1.2613 | 1.5313
1.57 | 9.3609 | 0.1137 | -0.0042 | 3.1367 | 1.2265 | 1.4922
1.58 | 10.3953 | 0.1135 | -0.0042 | 3.3354 | 1.1914 | 1.4308
1.59 | 11.0986 | 0.1133 | -0.0042 | 3.3172 | 1.1637 | 1.3927
1.6 | 12.5593 | 0.1114 | -0.0042 | 3.3565 | 1.126 | 1.3148
1.61 | 11.4066 | 0.0993 | -0.0043 | 3.4691 | 0.9921 | 1.3287
1.62 | 11.2901 | 0.0993 | -0.0043 | 3.486 | 0.9834 | 1.336
1.63 | 10.8645 | 0.0772 | -0.0043 | 3.5889 | 0.7604 | 1.2662
1.64 | 10.7111 | 0.0762 | -0.0042 | 3.5371 | 0.7465 | 1.2714
1.65 | 10.5576 | 0.0752 | -0.0044 | 3.5211 | 0.7347 | 1.2768
1.66 | 10.9447 | 0.0753 | -0.0046 | 3.4599 | 0.7328 | 1.2566
1.67 | 10.5493 | 0.0752 | -0.0046 | 3.405 | 0.7355 | 1.2799
1.68 | 10.0458 | 0.0752 | -0.0052 | 3.417 | 0.7435 | 1.3105
1.69 | 9.6198 | 0.0751 | -0.0062 | 3.4749 | 0.7581 | 1.3375
1.7 | 9.4082 | 0.0746 | -0.0064 | 3.5119 | 0.7781 | 1.35
1.71 | 9.3037 | 0.0701 | -0.0064 | 3.483 | 0.7526 | 1.3357
1.72 | 9.2545 | 0.0453 | -0.0064 | 3.4602 | 0.5008 | 1.1897
1.73 | 9.2429 | 0.0347 | -0.0063 | 3.5348 | 0.3948 | 1.1063
1.74 | 9.2314 | 0.0297 | -0.0062 | 3.4457 | 0.3478 | 1.0612
1.75 | 9.3066 | 0.027 | -0.006 | 3.4216 | 0.326 | 1.03
1.76 | 8.5213 | 0.0243 | -0.0055 | 3.4735 | 0.304 | 1.0561
1.77 | 8.1955 | 0.0247 | -0.0055 | 3.4735 | 0.3221 | 1.0868
1.78 | 7.1554 | 0.0234 | -0.0054 | 3.4786 | 0.3184 | 1.1569
1.79 | 6.5079 | 0.022 | -0.0054 | 3.5254 | 0.3139 | 1.2012
1.8 | 6.1947 | 0.0206 | -0.0053 | 3.4977 | 0.307 | 1.215
1.81 | 6.1947 | 0.0191 | -0.0052 | 3.4239 | 0.2991 | 1.1977
1.82 | 6.0693 | 0.0186 | -0.0051 | 3.3698 | 0.306 | 1.2046
1.83 | 5.8939 | 0.018 | -0.0044 | 3.3653 | 0.3141 | 1.2167
1.84 | 5.5848 | 0.018 | -0.0038 | 3.2992 | 0.3342 | 1.2516
1.85 | 5.3551 | 0.0179 | -0.0023 | 3.384 | 0.3553 | 1.2779
1.86 | 4.5113 | 0.0179 | -0.001 | 3.384 | 0.3783 | 1.3844
1.87 | 3.8471 | 0.0179 | 0.0005 | 3.3798 | 0.4035 | 1.4839
1.88 | 3.5756 | 0.0179 | 0.0005 | 3.4374 | 0.4287 | 1.5318
1.89 | 3.3709 | 0.018 | -0.0003 | 3.5584 | 0.4535 | 1.5709
1.9 | 3.3709 | 0.018 | -0.0025 | 3.5304 | 0.4779 | 1.5729
1.91 | 3.0869 | 0.0188 | -0.0034 | 3.5304 | 0.5285 | 1.6412
1.92 | 2.8822 | 0.0188 | -0.0039 | 3.5557 | 0.5604 | 1.6855
1.93 | 2.7026 | 0.0191 | -0.0041 | 3.5925 | 0.6045 | 1.731
1.94 | 2.7026 | 0.0211 | -0.0041 | 3.5889 | 0.7079 | 1.7592
1.95 | 2.6023 | 0.0211 | -0.0042 | 3.6008 | 0.752 | 1.7844
1.96 | 2.5439 | 0.0216 | -0.0042 | 3.5889 | 0.8096 | 1.8074
1.97 | 2.4812 | 0.023 | -0.0042 | 3.6336 | 0.8937 | 1.842
1.98 | 2.4311 | 0.0232 | -0.0042 | 3.7249 | 0.9287 | 1.8582
1.99 | 2.3434 | 0.0232 | -0.0042 | 3.7473 | 0.9576 | 1.8834
2 | 2.3434 | 0.0231 | -0.0043 | 3.5925 | 0.9812 | 1.8838
2.01 | 2.2222 | 0.023 | -0.0045 | 3.6772 | 0.9932 | 1.9173
2.02 | 2.1053 | 0.0225 | -0.0046 | 3.6918 | 0.9807 | 1.9457
2.03 | 2.0468 | 0.0216 | -0.0046 | 3.7288 | 0.944 | 1.9543
2.04 | 2.0363 | 0.0216 | -0.0046 | 3.7103 | 0.9361 | 1.9591
2.05 | 2.0357 | 0.0202 | -0.0051 | 3.5866 | 0.8599 | 1.9426
2.06 | 2.036 | 0.0188 | -0.0078 | 3.4046 | 0.7796 | 1.9249
2.07 | 2.0362 | 0.0168 | -0.0085 | 3.3524 | 0.6786 | 1.8968
2.08 | 2.048 | 0.0149 | -0.0085 | 3.4076 | 0.5793 | 1.8627
2.09 | 2.0718 | 0.015 | -0.0086 | 3.3887 | 0.5621 | 1.8591
2.1 | 2.3559 | 0.014 | -0.0086 | 3.5306 | 0.5062 | 1.765
2.11 | 2.3559 | 0.0131 | -0.0086 | 3.7092 | 0.4529 | 1.7496
2.12 | 2.7109 | 0.011 | -0.0094 | 3.6403 | 0.3692 | 1.6267
2.13 | 3.0702 | 0.0094 | -0.0095 | 3.6487 | 0.3041 | 1.5191
2.14 | 3.4127 | 0.0086 | -0.0095 | 3.6487 | 0.2691 | 1.4408
2.15 | 3.7552 | 0.0084 | -0.0096 | 3.5491 | 0.2567 | 1.3832
2.16 | 3.7552 | 0.009 | -0.0096 | 3.6368 | 0.268 | 1.3971
2.17 | 4.0058 | 0.0095 | -0.0095 | 3.6152 | 0.2801 | 1.3726
2.18 | 4.1938 | 0.0108 | -0.0098 | 3.706 | 0.3123 | 1.3709
2.19 | 4.3358 | 0.0108 | -0.0102 | 3.706 | 0.3106 | 1.353
2.2 | 4.3901 | 0.0135 | -0.0102 | 3.6152 | 0.3905 | 1.3959
2.21 | 4.1353 | 0.016 | -0.0104 | 3.7374 | 0.4642 | 1.4732
2.22 | 3.8805 | 0.0186 | -0.0105 | 3.8081 | 0.5431 | 1.5496
2.23 | 3.9599 | 0.0219 | -0.0106 | 3.8651 | 0.6543 | 1.5817
2.24 | 3.751 | 0.0255 | -0.0107 | 3.7422 | 0.7849 | 1.6582
2.25 | 3.4294 | 0.0305 | -0.0107 | 3.7802 | 0.9751 | 1.7661
2.26 | 3.1161 | 0.0316 | -0.0107 | 3.7802 | 1.0522 | 1.8375
2.27 | 2.7611 | 0.0322 | -0.0108 | 3.7855 | 1.121 | 1.9191
2.28 | 2.4311 | 0.0323 | -0.0108 | 3.7718 | 1.186 | 2.0011
2.29 | 2.4311 | 0.032 | -0.0108 | 3.8184 | 1.2468 | 1.9999
2.3 | 2.1512 | 0.0317 | -0.0108 | 3.791 | 1.3169 | 2.0753
2.31 | 1.9382 | 0.0311 | -0.0108 | 3.7751 | 1.3737 | 2.1366
2.32 | 1.7502 | 0.0307 | -0.0108 | 3.7718 | 1.441 | 2.1989
2.33 | 1.5915 | 0.0308 | -0.0108 | 3.7855 | 1.5489 | 2.2611
2.34 | 1.4787 | 0.0309 | -0.0106 | 3.8271 | 1.6691 | 2.3099
2.35 | 1.4035 | 0.0312 | -0.0106 | 3.8271 | 1.8056 | 2.3475
2.36 | 1.3824 | 0.0319 | -0.0106 | 3.8651 | 1.9735 | 2.3651
2.37 | 1.3777 | 0.0321 | -0.0104 | 3.893 | 2.1113 | 2.3703
2.38 | 1.3814 | 0.0322 | -0.0107 | 3.8513 | 2.2397 | 2.3704
2.39 | 1.3852 | 0.0322 | -0.0111 | 3.8513 | 2.382 | 2.3698
2.4 | 1.3952 | 0.0321 | -0.0116 | 3.898 | 2.5189 | 2.3663
2.41 | 1.3952 | 0.0319 | -0.0115 | 3.898 | 2.6333 | 2.3655
2.42 | 1.2364 | 0.0283 | -0.0116 | 3.8322 | 2.4445 | 2.4089
2.43 | 1.1195 | 0.025 | -0.0117 | 3.8896 | 2.2458 | 2.438
2.44 | 1.1195 | 0.0236 | -0.0116 | 3.879 | 2.2011 | 2.4231
2.45 | 1.0025 | 0.0222 | -0.0116 | 3.8568 | 2.1441 | 2.4784
2.46 | 0.9231 | 0.0233 | -0.0115 | 3.926 | 2.3326 | 2.5468
2.47 | 0.8354 | 0.0208 | -0.0106 | 3.926 | 2.1605 | 2.5812
2.48 | 0.7853 | 0.0199 | -0.0098 | 3.8686 | 2.1558 | 2.6115
2.49 | 0.7435 | 0.0191 | -0.0098 | 3.9476 | 2.1565 | 2.637
2.5 | 0.7247 | 0.0188 | -0.0089 | 3.9089 | 2.2302 | 2.651
2.51 | 0.7153 | 0.0186 | -0.009 | 3.9449 | 2.3124 | 2.6569
2.52 | 0.7106 | 0.0177 | -0.0087 | 3.8432 | 2.3052 | 2.65
2.53 | 0.7059 | 0.0124 | -0.0084 | 3.9077 | 1.6769 | 2.5627
2.54 | 0.7101 | 0.0088 | -0.0081 | 3.9077 | 1.2342 | 2.4758
2.55 | 0.7018 | 0.0069 | -0.008 | 3.876 | 0.9903 | 2.4276
2.56 | 0.685 | 0.006 | -0.008 | 3.9864 | 0.8903 | 2.4163
2.57 | 0.685 | 0.0059 | -0.008 | 3.9968 | 0.8877 | 2.4137
2.58 | 0.6433 | 0.0059 | -0.0079 | 3.9691 | 0.8957 | 2.4553
2.59 | 0.6015 | 0.006 | -0.0079 | 4.006 | 0.9195 | 2.5044
2.6 | 0.5956 | 0.0061 | -0.0079 | 4.006 | 0.9421 | 2.5163
2.61 | 0.5959 | 0.0066 | -0.0077 | 3.9804 | 1.0215 | 2.5342
2.62 | 0.5962 | 0.008 | -0.0077 | 3.9611 | 1.2381 | 2.5791
2.63 | 0.597 | 0.0086 | -0.0075 | 3.9418 | 1.3115 | 2.599
2.64 | 0.6015 | 0.009 | -0.0073 | 4.006 | 1.2687 | 2.6043
2.65 | 0.6182 | 0.0091 | -0.0072 | 4.0733 | 1.2035 | 2.5907
2.66 | 0.6266 | 0.0091 | -0.0069 | 3.9864 | 1.0739 | 2.5837
2.67 | 0.6391 | 0.0091 | -0.0069 | 3.9864 | 0.9315 | 2.5722
2.68 | 0.6391 | 0.0091 | -0.0068 | 4.0124 | 0.8092 | 2.5737
2.69 | 0.6412 | 0.0091 | -0.0068 | 3.9537 | 0.7106 | 2.5729
2.7 | 0.6433 | 0.0091 | -0.0065 | 3.9993 | 0.6332 | 2.572
2.71 | 0.6934 | 0.0082 | -0.0063 | 4.0255 | 0.5184 | 2.5017
2.72 | 1.0109 | 0.0079 | -0.0061 | 4.032 | 0.454 | 2.2529
2.73 | 1.6124 | 0.0079 | -0.0061 | 3.9732 | 0.4162 | 1.9647
2.74 | 1.6124 | 0.0079 | -0.0057 | 4.1391 | 0.3853 | 1.9662
2.75 | 2.4394 | 0.0079 | -0.0055 | 4.052 | 0.3591 | 1.7189
2.76 | 3.1537 | 0.0079 | -0.0059 | 4.091 | 0.3364 | 1.5695
2.77 | 3.4503 | 0.008 | -0.0062 | 4.0647 | 0.3195 | 1.5204
2.78 | 3.5464 | 0.0082 | -0.0062 | 4.091 | 0.3127 | 1.5119
2.79 | 3.5464 | 0.0085 | -0.0062 | 4.1302 | 0.3073 | 1.5191
2.8 | 3.5673 | 0.0088 | -0.0061 | 4.091 | 0.303 | 1.5229
2.81 | 3.538 | 0.0089 | -0.0059 | 4.1177 | 0.2948 | 1.532
2.82 | 3.4879 | 0.0091 | -0.0059 | 4.0715 | 0.2896 | 1.5446
2.83 | 3.4879 | 0.0102 | -0.0058 | 4.0517 | 0.32 | 1.5684
2.84 | 3.467 | 0.0104 | -0.0058 | 4.0255 | 0.3203 | 1.5768
2.85 | 3.4545 | 0.0104 | -0.0058 | 4.1111 | 0.3204 | 1.5803
2.86 | 3.4169 | 0.0104 | -0.0057 | 4.0785 | 0.3256 | 1.5883
2.87 | 3.35 | 0.0099 | -0.0057 | 4.0785 | 0.3169 | 1.5921
2.88 | 3.2581 | 0.0091 | -0.0057 | 4.1699 | 0.298 | 1.5936
2.89 | 3.1245 | 0.0088 | -0.0057 | 4.0913 | 0.2976 | 1.614
2.9 | 3.1245 | 0.0085 | -0.0056 | 4.0913 | 0.2981 | 1.6096
2.91 | 2.9783 | 0.0082 | -0.0056 | 4.1709 | 0.2991 | 1.6332
2.92 | 2.7903 | 0.0081 | -0.0056 | 4.1566 | 0.3052 | 1.6699
2.93 | 2.5898 | 0.008 | -0.0056 | 4.1566 | 0.3126 | 1.7122
2.94 | 2.4102 | 0.0077 | -0.0056 | 4.2022 | 0.3154 | 1.7497
2.95 | 2.1721 | 0.0063 | -0.0056 | 4.1302 | 0.2709 | 1.7772
2.96 | 2.1721 | 0.0063 | -0.0056 | 4.1498 | 0.285 | 1.7787
2.97 | 1.9967 | 0.0055 | -0.0056 | 4.1383 | 0.2603 | 1.8058
2.98 | 1.8421 | 0.0057 | -0.0056 | 4.1764 | 0.2888 | 1.8628
2.99 | 1.6959 | 0.0049 | -0.0056 | 4.1764 | 0.261 | 1.8869
3 | 1.5789 | 0.0049 | -0.0056 | 4.231 | 0.2773 | 1.9304
3.01 | 1.5789 | 0.0044 | -0.0056 | 4.1058 | 0.2614 | 1.9127
3.02 | 1.4495 | 0.0038 | -0.0055 | 4.1258 | 0.2416 | 1.9434
3.03 | 1.3534 | 0.0038 | -0.0055 | 4.1509 | 0.2554 | 1.9849
3.04 | 1.2991 | 0.0027 | -0.0055 | 4.1509 | 0.1901 | 1.9624
3.05 | 1.2406 | 0.0021 | -0.0055 | 4.1383 | 0.1579 | 1.9632
3.06 | 1.2406 | 0.0021 | -0.0054 | 4.1459 | 0.1664 | 1.9647
3.07 | 1.1487 | 0.0017 | -0.0053 | 4.2434 | 0.1433 | 1.989
3.08 | 1.0652 | 0.0016 | -0.0054 | 4.2186 | 0.1364 | 2.0233
3.09 | 1.0276 | 0.0016 | -0.0054 | 4.2186 | 0.1414 | 2.044
3.1 | 0.9774 | 0.0016 | -0.0053 | 4.1636 | 0.1462 | 2.0728
3.11 | 1.0025 | 0.0016 | -0.0053 | 4.1862 | 0.1523 | 2.0603
3.12 | 0.9733 | 0.0016 | -0.0053 | 4.2063 | 0.1581 | 2.0782
3.13 | 0.9733 | 0.0013 | -0.0052 | 4.166 | 0.1343 | 2.0627
3.14 | 0.9315 | 0.001 | -0.0052 | 4.259 | 0.1087 | 2.0709
3.15 | 0.8647 | 0.001 | -0.0051 | 4.1784 | 0.1116 | 2.1117
3.16 | 0.8396 | 0.001 | -0.0051 | 4.259 | 0.1151 | 2.1289
3.17 | 0.8145 | 0.001 | -0.004 | 4.1985 | 0.1186 | 2.1466
3.18 | 0.8062 | 0.001 | -0.0038 | 4.2836 | 0.122 | 2.1537
3.19 | 0.7728 | 0.001 | -0.0038 | 4.3239 | 0.1258 | 2.1784
3.2 | 0.7561 | 0.001 | -0.0038 | 4.2672 | 0.1296 | 2.192
3.21 | 0.7435 | 0.001 | -0.0037 | 4.2875 | 0.134 | 2.2028
3.22 | 0.7435 | 0.001 | -0.0036 | 4.2713 | 0.1383 | 2.2043
3.23 | 0.7268 | 0.001 | -0.0035 | 4.3037 | 0.1429 | 2.2185
3.24 | 0.7018 | 0.001 | -0.0034 | 4.2469 | 0.1474 | 2.2396
3.25 | 0.6809 | 0.001 | -0.0033 | 4.2996 | 0.1512 | 2.2582
3.26 | 0.6433 | 0.001 | -0.0032 | 4.2713 | 0.1549 | 2.292
3.27 | 0.6057 | 0.001 | -0.0031 | 4.2713 | 0.1584 | 2.3283
3.28 | 0.5597 | 0.001 | -0.0029 | 4.2875 | 0.162 | 2.3761
3.29 | 0.5305 | 0.001 | -0.0027 | 4.4253 | 0.1648 | 2.409
3.3 | 0.5292 | 0.001 | -0.0027 | 4.2713 | 0.168 | 2.4115
3.31 | 0.5286 | 0.001 | -0.0026 | 4.332 | 0.1706 | 2.4125
3.32 | 0.5301 | 0.001 | -0.0023 | 4.3362 | 0.1714 | 2.4099
3.33 | 0.5316 | 0.0009 | -0.0022 | 4.2637 | 0.1671 | 2.4047
3.34 | 0.5347 | 0.0008 | -0.002 | 4.3441 | 0.152 | 2.3921
3.35 | 0.543 | 0.0008 | -0.002 | 4.3644 | 0.1556 | 2.3845
3.36 | 0.5388 | 0.0008 | -0.0019 | 4.3199 | 0.1589 | 2.3905
3.37 | 0.5388 | 0.0008 | -0.0017 | 4.3402 | 0.1624 | 2.3922
3.38 | 0.5096 | 0.0008 | -0.0016 | 4.4373 | 0.1655 | 2.4268
3.39 | 0.472 | 0.0009 | -0.0014 | 4.4373 | 0.1808 | 2.4814
3.4 | 0.4386 | 0.0009 | -0.0012 | 4.3897 | 0.1974 | 2.536
3.41 | 0.4282 | 0.001 | -0.001 | 4.3781 | 0.2075 | 2.5566
3.42 | 0.4282 | 0.001 | -0.001 | 4.3165 | 0.2144 | 2.5601
3.43 | 0.4282 | 0.001 | -0.0008 | 4.4253 | 0.2198 | 2.5626
3.44 | 0.4282 | 0.001 | -0.0006 | 4.3165 | 0.2248 | 2.5646
3.45 | 0.4386 | 0.001 | -0.0005 | 4.4338 | 0.2294 | 2.551
3.46 | 0.4261 | 0.001 | -0.0003 | 4.3811 | 0.2342 | 2.5711
3.47 | 0.4135 | 0.001 | -0.0001 | 4.405 | 0.2392 | 2.5919
3.48 | 0.4094 | 0.001 | 0.0001 | 4.4134 | 0.2436 | 2.6
3.49 | 0.4135 | 0.001 | 0.0001 | 4.4134 | 0.247 | 2.595
3.5 | 0.3968 | 0.001 | 0.0003 | 4.3692 | 0.2493 | 2.6234
3.51 | 0.3968 | 0.001 | 0.0004 | 4.3811 | 0.2514 | 2.6249
3.52 | 0.3885 | 0.001 | 0.0007 | 4.4193 | 0.2539 | 2.6404
3.53 | 0.3801 | 0.001 | 0.0008 | 4.3253 | 0.2564 | 2.6563
3.54 | 0.3926 | 0.001 | 0.001 | 4.3253 | 0.259 | 2.6364
3.55 | 0.378 | 0.001 | 0.0013 | 4.3987 | 0.2619 | 2.663
3.56 | 0.3707 | 0.001 | 0.0013 | 4.3965 | 0.2645 | 2.6776
3.57 | 0.369 | 0.001 | 0.0014 | 4.4425 | 0.2667 | 2.6822
3.58 | 0.3673 | 0.001 | 0.0017 | 4.4172 | 0.2686 | 2.6868
3.59 | 0.3676 | 0.001 | 0.0019 | 4.438 | 0.27 | 2.6879
3.6 | 0.3634 | 0.001 | 0.0021 | 4.4286 | 0.2707 | 2.6971
3.61 | 0.3551 | 0.001 | 0.0023 | 4.4721 | 0.2714 | 2.7144
3.62 | 0.355 | 0.001 | 0.0025 | 4.4721 | 0.2717 | 2.7161
3.63 | 0.355 | 0.001 | 0.0025 | 4.3757 | 0.2717 | 2.7177
3.64 | 0.355 | 0.001 | 0.0027 | 4.44 | 0.2719 | 2.7191
3.65 | 0.3551 | 0.001 | 0.0029 | 4.4286 | 0.2712 | 2.7206
3.66 | 0.3551 | 0.001 | 0.0031 | 4.3872 | 0.2702 | 2.7221
3.67 | 0.3592 | 0.001 | 0.0033 | 4.438 | 0.2685 | 2.7156
3.68 | 0.3759 | 0.001 | 0.0034 | 4.4589 | 0.2671 | 2.6864
3.69 | 0.3801 | 0.001 | 0.0036 | 4.4589 | 0.266 | 2.6805
3.7 | 0.378 | 0.001 | 0.0036 | 4.4589 | 0.265 | 2.6857
3.71 | 0.3799 | 0.001 | 0.0037 | 4.5022 | 0.2638 | 2.684
3.72 | 0.3817 | 0.001 | 0.004 | 4.4909 | 0.2632 | 2.6822
3.73 | 0.3864 | 0.001 | 0.0041 | 4.438 | 0.2632 | 2.6755
3.74 | 0.3968 | 0.001 | 0.0043 | 4.4269 | 0.2629 | 2.6591
3.75 | 0.3968 | 0.001 | 0.0045 | 4.4493 | 0.2626 | 2.6603
3.76 | 0.4135 | 0.001 | 0.0047 | 4.4286 | 0.2619 | 2.6342
3.77 | 0.4052 | 0.001 | 0.0047 | 4.4493 | 0.2605 | 2.6484
3.78 | 0.3968 | 0.001 | 0.0048 | 4.525 | 0.2579 | 2.6621
3.79 | 0.3885 | 0.0009 | 0.005 | 4.4577 | 0.2517 | 2.6746
3.8 | 0.3885 | 0.0009 | 0.0051 | 4.4896 | 0.2382 | 2.6697
3.81 | 0.3718 | 0.0009 | 0.0053 | 4.4909 | 0.237 | 2.7
3.82 | 0.3551 | 0.0009 | 0.0055 | 4.4997 | 0.237 | 2.7325
3.83 | 0.3511 | 0.0009 | 0.0057 | 4.4909 | 0.2387 | 2.7421
3.84 | 0.3509 | 0.0009 | 0.0059 | 4.5022 | 0.2411 | 2.7442
3.85 | 0.3509 | 0.0009 | 0.0059 | 4.5022 | 0.2568 | 2.7524
3.86 | 0.3519 | 0.001 | 0.0061 | 4.5118 | 0.2664 | 2.755
3.87 | 0.353 | 0.001 | 0.0063 | 4.523 | 0.2723 | 2.756
3.88 | 0.3634 | 0.001 | 0.0065 | 4.4909 | 0.2761 | 2.7381
3.89 | 0.3718 | 0.001 | 0.0066 | 4.5425 | 0.2787 | 2.7244
3.9 | 0.3843 | 0.001 | 0.0068 | 4.5425 | 0.2808 | 2.7036
3.91 | 0.3718 | 0.001 | 0.0068 | 4.4687 | 0.2821 | 2.7277
3.92 | 0.3551 | 0.001 | 0.0069 | 4.5216 | 0.2826 | 2.7608
3.93 | 0.347 | 0.001 | 0.007 | 4.555 | 0.2823 | 2.7783
3.94 | 0.3454 | 0.001 | 0.0073 | 4.555 | 0.2827 | 2.783
3.95 | 0.3456 | 0.001 | 0.0074 | 4.5438 | 0.283 | 2.7841
3.96 | 0.3458 | 0.001 | 0.0076 | 4.5438 | 0.2836 | 2.7851
3.97 | 0.3467 | 0.001 | 0.0076 | 4.4889 | 0.2846 | 2.7848
3.98 | 0.3467 | 0.001 | 0.0078 | 4.51 | 0.2864 | 2.7863
3.99 | 0.3467 | 0.001 | 0.0078 | 4.4676 | 0.2886 | 2.7877
4 | 0.3467 | 0.001 | 0.008 | 4.5737 | 0.2914 | 2.7892
4.01 | 0.3467 | 0.001 | 0.0082 | 4.5737 | 0.2938 | 2.7906
4.02 | 0.3592 | 0.001 | 0.0084 | 4.5523 | 0.2954 | 2.7671
4.03 | 0.3425 | 0.001 | 0.0084 | 4.5316 | 0.2966 | 2.8021
4.04 | 0.3425 | 0.001 | 0.0085 | 4.5106 | 0.2977 | 2.8035
4.05 | 0.3383 | 0.001 | 0.0087 | 4.4577 | 0.2974 | 2.8136
4.06 | 0.33 | 0.001 | 0.0089 | 4.5629 | 0.2959 | 2.8328
4.07 | 0.3216 | 0.001 | 0.009 | 4.5629 | 0.2941 | 2.8526
4.08 | 0.3216 | 0.001 | 0.009 | 4.5526 | 0.2915 | 2.8536
4.09 | 0.3196 | 0.001 | 0.0091 | 4.6052 | 0.2874 | 2.8587
4.1 | 0.3196 | 0.001 | 0.0093 | 4.5526 | 0.2804 | 2.8578
4.11 | 0.3197 | 0.0009 | 0.0094 | 4.5312 | 0.2676 | 2.8546
4.12 | 0.32 | 0.0009 | 0.0094 | 4.5735 | 0.2424 | 2.8462
4.13 | 0.3216 | 0.0008 | 0.0096 | 4.6052 | 0.2147 | 2.8342
4.14 | 0.3467 | 0.0008 | 0.0117 | 4.5313 | 0.2018 | 2.7811
4.15 | 0.3718 | 0.0008 | 0.0117 | 4.5523 | 0.1882 | 2.735
4.16 | 0.3718 | 0.0008 | 0.0119 | 4.5842 | 0.1722 | 2.7367
4.17 | 0.3765 | 0.0008 | 0.012 | 4.5629 | 0.1576 | 2.7304
4.18 | 0.3812 | 0.0009 | 0.0122 | 4.5842 | 0.1542 | 2.7315
4.19 | 0.3926 | 0.0009 | 0.0123 | 4.7222 | 0.1502 | 2.721
4.2 | 0.4177 | 0.001 | 0.0125 | 4.5952 | 0.1409 | 2.6848
4.21 | 0.5096 | 0.001 | 0.0126 | 4.7114 | 0.1305 | 2.5598
4.22 | 0.6099 | 0.001 | 0.0127 | 4.6264 | 0.1207 | 2.4523
4.23 | 0.7477 | 0.001 | 0.0128 | 4.6901 | 0.112 | 2.3356
4.24 | 0.9064 | 0.001 | 0.0129 | 4.6594 | 0.1045 | 2.2304
4.25 | 1.1028 | 0.001 | 0.0123 | 4.6166 | 0.098 | 2.1283
4.26 | 1.2114 | 0.001 | 0.0107 | 4.6166 | 0.0922 | 2.0817
4.27 | 1.3158 | 0.001 | 0.0106 | 4.6393 | 0.0871 | 2.0417
4.28 | 1.4536 | 0.001 | 0.0105 | 4.6166 | 0.0827 | 1.9943
4.29 | 1.5539 | 0.001 | 0.0104 | 4.6372 | 0.0788 | 1.9636
4.3 | 1.6082 | 0.001 | 0.0102 | 4.6482 | 0.0755 | 1.9486
4.31 | 1.6082 | 0.001 | 0.0102 | 4.6064 | 0.0727 | 1.9497
4.32 | 1.604 | 0.001 | 0.0102 | 4.6055 | 0.0705 | 1.952
4.33 | 1.604 | 0.001 | 0.0102 | 4.6052 | 0.0687 | 1.9531
4.34 | 1.5998 | 0.001 | 0.0102 | 4.6268 | 0.0676 | 1.9554
4.35 | 1.5915 | 0.001 | 0.0103 | 4.6079 | 0.067 | 1.959
4.36 | 1.5831 | 0.001 | 0.0104 | 4.5735 | 0.0669 | 1.9625
4.37 | 1.5581 | 0.001 | 0.0104 | 4.5952 | 0.0671 | 1.9711
4.38 | 1.5205 | 0.001 | 0.0104 | 4.6689 | 0.0677 | 1.9838
4.39 | 1.4912 | 0.001 | 0.0104 | 4.6294 | 0.0686 | 1.9942
4.4 | 1.4578 | 0.001 | 0.0105 | 4.6178 | 0.0698 | 2.0061
4.41 | 1.4453 | 0.001 | 0.0105 | 4.6493 | 0.071 | 2.0114
4.42 | 1.4327 | 0.001 | 0.0106 | 4.6493 | 0.0725 | 2.0167
4.43 | 1.3826 | 0.001 | 0.0106 | 4.6808 | 0.0741 | 2.0351
4.44 | 1.32 | 0.001 | 0.0107 | 4.6608 | 0.0758 | 2.0589
4.45 | 1.2782 | 0.001 | 0.0107 | 4.651 | 0.0778 | 2.076
4.46 | 1.2406 | 0.001 | 0.0107 | 4.6493 | 0.08 | 2.092
4.47 | 1.203 | 0.001 | 0.0107 | 4.6493 | 0.0823 | 2.1086
4.48 | 1.1738 | 0.001 | 0.0107 | 4.7123 | 0.0849 | 2.1222
4.49 | 1.1445 | 0.001 | 0.0107 | 4.6909 | 0.0876 | 2.1362
4.5 | 1.1153 | 0.001 | 0.0107 | 4.7022 | 0.0907 | 2.1506
4.51 | 1.0693 | 0.001 | 0.0108 | 4.7158 | 0.0941 | 2.1735
4.52 | 1.0401 | 0.001 | 0.0108 | 4.7255 | 0.0978 | 2.1892
4.53 | 1.0025 | 0.001 | 0.0108 | 4.6808 | 0.1016 | 2.2097
4.54 | 0.9607 | 0.001 | 0.0108 | 4.651 | 0.1055 | 2.2335
4.55 | 0.919 | 0.001 | 0.0109 | 4.6629 | 0.1093 | 2.2586
4.56 | 0.8772 | 0.001 | 0.0109 | 4.6824 | 0.1133 | 2.2851
4.57 | 0.8312 | 0.001 | 0.0109 | 4.7687 | 0.1172 | 2.316
4.58 | 0.7978 | 0.0016 | 0.0109 | 4.7591 | 0.1891 | 2.3785
4.59 | 0.7226 | 0.0021 | 0.0109 | 4.7687 | 0.2639 | 2.476
4.6 | 0.6767 | 0.0027 | 0.011 | 4.7255 | 0.3366 | 2.5516
4.61 | 0.6683 | 0.0027 | 0.011 | 4.7158 | 0.3355 | 2.5612
4.62 | 0.6516 | 0.0027 | 0.011 | 4.8025 | 0.3271 | 2.5788
4.63 | 0.6428 | 0.0027 | 0.011 | 4.7904 | 0.2806 | 2.5888
4.64 | 0.6386 | 0.0029 | 0.011 | 4.7837 | 0.2601 | 2.6058
4.65 | 0.6403 | 0.0031 | 0.0111 | 4.8585 | 0.2384 | 2.616
4.66 | 0.6421 | 0.0035 | 0.0111 | 4.9207 | 0.2317 | 2.6361
4.67 | 0.6475 | 0.0091 | 0.0111 | 4.9157 | 0.5154 | 2.8177
4.68 | 0.7435 | 0.0147 | 0.0111 | 4.924 | 0.7349 | 2.8333
4.69 | 0.9524 | 0.0186 | 0.0112 | 4.7713 | 0.8351 | 2.7235
4.7 | 1.1654 | 0.0225 | 0.0115 | 4.9643 | 0.9187 | 2.6379
4.71 | 1.4327 | 0.0225 | 0.0116 | 5.0291 | 0.8388 | 2.5036
4.72 | 3.5881 | 0.0226 | 0.0124 | 4.86 | 0.7821 | 1.9277
4.73 | 3.9014 | 0.0228 | 0.0124 | 4.8402 | 0.7554 | 1.8788
4.74 | 4.482 | 0.0229 | 0.0125 | 4.7042 | 0.7305 | 1.7957
4.75 | 5 | 0.023 | 0.0126 | 4.0758 | 0.7133 | 1.7309
4.76 | 5.4971 | 0.0233 | 0.0129 | 4.2923 | 0.7081 | 1.6769
4.77 | 5.1924 | 0.0236 | 0.0155 | 4.1045 | 0.7026 | 1.7148
4.78 | 5.0466 | 0.0238 | 0.0174 | 3.9597 | 0.7014 | 1.7355
4.79 | 4.9008 | 0.0238 | 0.0193 | 3.9565 | 0.6954 | 1.754
4.8 | 5.0919 | 0.0238 | 0.0213 | 3.9941 | 0.6923 | 1.7313
4.81 | 4.7577 | 0.0238 | 0.0219 | 4.0703 | 0.6917 | 1.7731
4.82 | 3.0284 | 0.0237 | 0.0216 | 4.2953 | 0.7112 | 2.0503
4.83 | 2.8655 | 0.0229 | 0.022 | 4.2295 | 0.7173 | 2.0779
4.84 | 2.3538 | 0.021 | 0.0224 | 4.2685 | 0.6931 | 2.1809
4.85 | 1.8421 | 0.0194 | 0.0234 | 4.2204 | 0.6811 | 2.3166
4.86 | 1.8881 | 0.0177 | 0.0238 | 4.2685 | 0.674 | 2.2808
4.87 | 1.604 | 0.0183 | 0.0242 | 4.2163 | 0.7523 | 2.3923
4.88 | 1.4956 | 0.016 | 0.0246 | 4.2228 | 0.7172 | 2.4074
4.89 | 1.4416 | 0.0169 | 0.0248 | 4.3045 | 0.8215 | 2.4436
4.9 | 1.4154 | 0.0144 | 0.025 | 4.2431 | 0.7708 | 2.4192
4.91 | 1.4073 | 0.0152 | 0.0252 | 4.259 | 0.8969 | 2.4364
4.92 | 1.4044 | 0.0066 | 0.0251 | 4.2886 | 0.4055 | 2.268
4.93 | 1.4039 | 0.0063 | 0.0253 | 4.2523 | 0.4029 | 2.2615
4.94 | 1.4035 | 0.0063 | 0.0252 | 4.3113 | 0.4054 | 2.2626
4.95 | 1.4034 | 0.0063 | 0.0255 | 4.2501 | 0.3977 | 2.2635
4.96 | 1.4035 | 0.006 | 0.0258 | 4.3479 | 0.3695 | 2.2563
4.97 | 1.4035 | 0.006 | 0.0255 | 4.3706 | 0.3519 | 2.2565
4.98 | 1.4327 | 0.006 | 0.0257 | 4.3796 | 0.328 | 2.2445
4.99 | 1.4829 | 0.006 | 0.026 | 4.4003 | 0.3048 | 2.2244
5 | 1.5455 | 0.006 | 0.0261 | 4.4527 | 0.283 | 2.2004
5.01 | 1.6291 | 0.006 | 0.0262 | 4.3706 | 0.2626 | 2.1698
5.02 | 1.7544 | 0.006 | 0.0264 | 4.4457 | 0.2439 | 2.1263
5.03 | 2.1679 | 0.006 | 0.0264 | 4.4684 | 0.2279 | 2.0028
5.04 | 2.4102 | 0.006 | 0.0268 | 4.4252 | 0.2137 | 1.9428
5.05 | 2.6859 | 0.0063 | 0.0271 | 4.422 | 0.2101 | 1.8878
5.06 | 3.0117 | 0.0069 | 0.0272 | 4.5422 | 0.2159 | 1.8352
5.07 | 3.7761 | 0.0074 | 0.0275 | 4.4911 | 0.2228 | 1.7188
5.08 | 4.0685 | 0.0089 | 0.0279 | 4.4684 | 0.2573 | 1.7037
5.09 | 4.3484 | 0.0105 | 0.028 | 4.4615 | 0.2902 | 1.6905
5.1 | 4.5781 | 0.0116 | 0.0282 | 4.5525 | 0.3109 | 1.6778
5.11 | 4.7327 | 0.013 | 0.0283 | 4.5037 | 0.3391 | 1.6785
5.12 | 4.8329 | 0.0155 | 0.0284 | 4.4842 | 0.3963 | 1.6988
5.13 | 4.8705 | 0.0201 | 0.0285 | 4.51 | 0.5103 | 1.7472
5.14 | 4.8329 | 0.0221 | 0.0287 | 4.5003 | 0.5583 | 1.7725
5.15 | 4.7744 | 0.0221 | 0.0287 | 4.51 | 0.5597 | 1.781
5.16 | 4.2857 | 0.0221 | 0.0297 | 4.3828 | 0.5644 | 1.8475
5.17 | 4.2774 | 0.0221 | 0.0298 | 4.4708 | 0.5758 | 1.8493
5.18 | 4.0267 | 0.0221 | 0.0298 | 4.3664 | 0.5928 | 1.8868
5.19 | 3.7803 | 0.0219 | 0.0298 | 4.4024 | 0.61 | 1.924
5.2 | 3.538 | 0.0213 | 0.0298 | 4.3307 | 0.6211 | 1.9595
5.21 | 3.2623 | 0.0188 | 0.0299 | 4.4057 | 0.5762 | 1.9824
5.22 | 2.878 | 0.0155 | 0.0299 | 4.4091 | 0.5013 | 2.0183
5.23 | 2.6358 | 0.0147 | 0.0298 | 4.5329 | 0.5051 | 2.0614
5.24 | 2.594 | 0.0138 | 0.0299 | 4.6474 | 0.5098 | 2.0599
5.25 | 2.4227 | 0.013 | 0.0295 | 4.5687 | 0.5159 | 2.0899
5.26 | 2.2473 | 0.0116 | 0.0294 | 4.5821 | 0.4942 | 2.1142
5.27 | 1.9298 | 0.0113 | 0.0294 | 4.7078 | 0.5212 | 2.2038
5.28 | 1.7001 | 0.0098 | 0.0294 | 4.6472 | 0.4875 | 2.2545
5.29 | 1.65 | 0.0082 | 0.0293 | 4.5138 | 0.4458 | 2.2417
5.3 | 1.5581 | 0.0074 | 0.0293 | 4.51 | 0.4349 | 2.2585
5.31 | 1.4495 | 0.0069 | 0.0293 | 4.4622 | 0.4362 | 2.2901
5.32 | 1.2824 | 0.0063 | 0.0293 | 4.5366 | 0.4327 | 2.352
5.33 | 1.2072 | 0.006 | 0.0293 | 4.5958 | 0.4451 | 2.3828
5.34 | 1.0902 | 0.0052 | 0.0294 | 4.6413 | 0.4143 | 2.422
5.35 | 1.0359 | 0.0044 | 0.0294 | 4.6709 | 0.3751 | 2.4261
5.36 | 0.9566 | 0.0046 | 0.0295 | 4.5821 | 0.4296 | 2.4875
5.37 | 0.9064 | 0.0041 | 0.0295 | 4.7095 | 0.4022 | 2.5018
5.38 | 0.8145 | 0.0044 | 0.0296 | 4.6504 | 0.4522 | 2.5827
5.39 | 0.7728 | 0.0035 | 0.0298 | 4.6766 | 0.3825 | 2.583
5.4 | 0.7352 | 0.0032 | 0.0298 | 4.6308 | 0.3662 | 2.6036
5.41 | 0.6767 | 0.0032 | 0.03 | 4.6245 | 0.3775 | 2.6593
5.42 | 0.6744 | 0.003 | 0.0302 | 4.6079 | 0.3491 | 2.6485
5.43 | 0.6751 | 0.0028 | 0.0304 | 4.6209 | 0.3334 | 2.6414
5.44 | 0.6757 | 0.0028 | 0.0306 | 4.6308 | 0.326 | 2.6399
5.45 | 0.683 | 0.0027 | 0.0308 | 4.5266 | 0.3159 | 2.6319
5.46 | 0.6976 | 0.0027 | 0.0309 | 4.6704 | 0.3 | 2.6171
5.47 | 0.7393 | 0.0027 | 0.0309 | 4.6293 | 0.2811 | 2.5783
5.48 | 0.8354 | 0.0027 | 0.0302 | 4.6245 | 0.263 | 2.5014
5.49 | 0.8897 | 0.0027 | 0.0286 | 4.6504 | 0.2438 | 2.4633
5.5 | 0.944 | 0.0027 | 0.0269 | 4.6079 | 0.224 | 2.428
5.51 | 1.0944 | 0.0027 | 0.0261 | 4.5954 | 0.2044 | 2.3396
5.52 | 1.1696 | 0.0027 | 0.0222 | 4.696 | 0.1897 | 2.3039
5.53 | 1.2531 | 0.0029 | 0.0212 | 4.6245 | 0.18 | 2.269
5.54 | 1.345 | 0.0029 | 0.0203 | 4.6766 | 0.1685 | 2.2314
5.55 | 1.6165 | 0.003 | 0.0193 | 4.6933 | 0.1585 | 2.1294
5.56 | 1.8254 | 0.003 | 0.0193 | 4.6293 | 0.1437 | 2.0606
5.57 | 2.0635 | 0.0039 | 0.0171 | 4.6872 | 0.1756 | 2.0226
5.58 | 2.3141 | 0.0049 | 0.0143 | 4.7042 | 0.2014 | 1.9848
5.59 | 2.6107 | 0.0078 | 0.01 | 4.7272 | 0.297 | 1.9817
5.6 | 2.9031 | 0.0141 | 0.0059 | 4.7562 | 0.4983 | 2.0244
5.61 | 3.1871 | 0.0202 | 0.0048 | 4.7971 | 0.6636 | 2.0435
5.62 | 3.3751 | 0.0191 | 0.0045 | 4.7402 | 0.5816 | 1.9967
5.63 | 3.5338 | 0.0213 | 0.0031 | 4.7971 | 0.6069 | 1.9932
5.64 | 3.6132 | 0.0283 | -0.0002 | 4.8435 | 0.7558 | 2.0453
5.65 | 3.751 | 0.0311 | -0.003 | 4.833 | 0.7848 | 2.0454
5.66 | 4.0769 | 0.04 | -0.0046 | 4.7508 | 0.9585 | 2.0575
5.67 | 4.5238 | 0.0411 | -0.0088 | 4.7815 | 0.9338 | 2.0004
5.68 | 4.6533 | 0.0412 | -0.014 | 4.8203 | 0.8879 | 1.9844
5.69 | 4.8496 | 0.0414 | -0.0159 | 4.8182 | 0.8454 | 1.9602
5.7 | 5.2423 | 0.0415 | -0.0227 | 4.8382 | 0.805 | 1.9131
5.71 | 5.6976 | 0.0416 | -0.0259 | 4.9027 | 0.7603 | 1.8626
5.72 | 5.6224 | 0.0432 | -0.0278 | 4.8081 | 0.7412 | 1.8811
5.73 | 5.6788 | 0.0441 | -0.0307 | 4.7866 | 0.7061 | 1.8813
5.74 | 5.7352 | 0.0478 | -0.033 | 4.7733 | 0.7129 | 1.8965
5.75 | 5.8521 | 0.0514 | -0.0356 | 4.8194 | 0.7164 | 1.9041
5.76 | 6.4244 | 0.0549 | -0.0371 | 4.7913 | 0.7187 | 1.8641
5.77 | 6.9424 | 0.0556 | -0.0388 | 4.8496 | 0.6885 | 1.8202
5.78 | 7.3517 | 0.056 | -0.0397 | 4.7454 | 0.6578 | 1.7868
5.79 | 7.8028 | 0.0557 | -0.0405 | 4.8005 | 0.6255 | 1.7491
5.8 | 9.1729 | 0.0554 | -0.0412 | 4.8141 | 0.5973 | 1.6481
5.81 | 10.1124 | 0.0548 | -0.0425 | 4.9416 | 0.5692 | 1.5856
5.82 | 11.6396 | 0.0492 | -0.0432 | 4.9557 | 0.4935 | 1.4724
5.83 | 12.1972 | 0.0441 | -0.0453 | 5.0463 | 0.4273 | 1.4176
5.84 | 12.784 | 0.0416 | -0.0463 | 5.0751 | 0.3885 | 1.3757
5.85 | 12.8173 | 0.0403 | -0.0482 | 5.1051 | 0.3617 | 1.3676
5.86 | 12.9879 | 0.0403 | -0.0492 | 5.1203 | 0.3477 | 1.3605
5.87 | 12.7965 | 0.0404 | -0.0505 | 5.1531 | 0.3345 | 1.3704
5.88 | 12.2857 | 0.0475 | -0.0516 | 5.0849 | 0.3806 | 1.4344
5.89 | 12.2853 | 0.0509 | -0.0532 | 5.1502 | 0.3961 | 1.4523
5.9 | 12.2881 | 0.0543 | -0.0538 | 5.1076 | 0.4129 | 1.4693
5.91 | 12.291 | 0.0524 | -0.0548 | 5.1599 | 0.3909 | 1.4606
5.92 | 12.3335 | 0.0554 | -0.0553 | 5.1304 | 0.4081 | 1.4735
5.93 | 12.834 | 0.0584 | -0.0568 | 5.2262 | 0.4258 | 1.4634
5.94 | 14.3113 | 0.0585 | -0.0577 | 5.2123 | 0.4233 | 1.3977
5.95 | 15.1311 | 0.0583 | -0.0584 | 5.1441 | 0.4175 | 1.363
5.96 | 15.8718 | 0.058 | -0.0586 | 5.2215 | 0.4117 | 1.3331
5.97 | 15.0603 | 0.0574 | -0.0594 | 5.2215 | 0.403 | 1.3633
5.98 | 14.9168 | 0.0378 | -0.0599 | 5.192 | 0.2621 | 1.2708
5.99 | 14.9121 | 0.0284 | -0.0602 | 5.2435 | 0.1953 | 1.2151
6 | 14.9111 | 0.0265 | -0.0607 | 5.1333 | 0.1815 | 1.2042
6.01 | 14.9161 | 0.0263 | -0.0609 | 5.1712 | 0.179 | 1.2034
6.02 | 14.9212 | 0.0264 | -0.0611 | 5.1832 | 0.1786 | 1.2046
6.03 | 14.9438 | 0.0265 | -0.0611 | 5.1205 | 0.1784 | 1.205
6.04 | 15.2185 | 0.0268 | -0.0611 | 5.1372 | 0.1799 | 1.1966
6.05 | 15.4931 | 0.0276 | -0.061 | 5.1021 | 0.1854 | 1.1923
6.06 | 15.8219 | 0.0293 | -0.0607 | 5.0328 | 0.1962 | 1.1912
6.07 | 15.3891 | 0.0338 | -0.0594 | 5.0559 | 0.2244 | 1.2352
6.08 | 14.3883 | 0.0515 | -0.0565 | 5.1021 | 0.338 | 1.3704
6.09 | 14.1522 | 0.0577 | -0.0564 | 5.0217 | 0.3733 | 1.41
6.1 | 14.1162 | 0.0732 | -0.0565 | 5.1134 | 0.4645 | 1.4755
6.11 | 14.1162 | 0.0749 | -0.0567 | 5.0846 | 0.4644 | 1.4825
6.12 | 14.1163 | 0.0757 | -0.0568 | 5.0503 | 0.4566 | 1.4859
6.13 | 14.2197 | 0.0757 | -0.0569 | 4.9931 | 0.4422 | 1.4821
6.14 | 15.3017 | 0.0757 | -0.057 | 5.0154 | 0.4257 | 1.4373
6.15 | 16.6251 | 0.0756 | -0.0571 | 5.0217 | 0.4099 | 1.3866
6.16 | 17.4781 | 0.0756 | -0.0574 | 5.0041 | 0.3963 | 1.3562
6.17 | 18.2355 | 0.077 | -0.0581 | 5.0937 | 0.3902 | 1.3356
6.18 | 19.3758 | 0.0784 | -0.0586 | 5.1431 | 0.3834 | 1.3038
6.19 | 20.5382 | 0.0812 | -0.0589 | 5.244 | 0.3832 | 1.2782
6.2 | 21.9065 | 0.0959 | -0.0592 | 5.2377 | 0.4358 | 1.2865
6.21 | 23.3834 | 0.1096 | -0.0594 | 5.3695 | 0.4782 | 1.2864
6.22 | 25.4026 | 0.1125 | -0.0596 | 5.3535 | 0.4695 | 1.2437
6.23 | 27.6137 | 0.1154 | -0.0599 | 5.3906 | 0.4604 | 1.2004
6.24 | 28.3563 | 0.1166 | -0.0605 | 5.4381 | 0.4458 | 1.1877
6.25 | 27.7263 | 0.1178 | -0.0613 | 5.4381 | 0.4335 | 1.2052
6.26 | 27.8212 | 0.1177 | -0.0622 | 5.5116 | 0.4178 | 1.2034
6.27 | 27.9161 | 0.118 | -0.0627 | 5.4116 | 0.4045 | 1.2026
6.28 | 28.2061 | 0.118 | -0.0636 | 5.4958 | 0.3914 | 1.1967
6.29 | 29.7413 | 0.118 | -0.064 | 5.5223 | 0.3812 | 1.1644
6.3 | 31.5728 | 0.118 | -0.0643 | 5.4379 | 0.3721 | 1.128
6.3101 | 33.9591 | 0.1178 | -0.0644 | 5.3923 | 0.3649 | 1.0832
6.3201 | 35.1106 | 0.1178 | -0.0646 | 5.4751 | 0.3601 | 1.0632
6.33 | 36.0367 | 0.1179 | -0.0653 | 5.4653 | 0.3571 | 1.0477
6.34 | 35.9533 | 0.1179 | -0.0658 | 5.5077 | 0.3547 | 1.0497
6.3501 | 36.4372 | 0.1181 | -0.0659 | 5.4559 | 0.3526 | 1.0426
6.3601 | 37.2382 | 0.127 | -0.0663 | 5.4818 | 0.3761 | 1.052
6.3701 | 37.9474 | 0.1405 | -0.0663 | 5.4606 | 0.4126 | 1.0726
6.3801 | 35.8114 | 0.154 | -0.0665 | 5.5195 | 0.4474 | 1.1386
6.3901 | 36.1243 | 0.1592 | -0.0674 | 5.4818 | 0.4571 | 1.1446
6.4001 | 34.564 | 0.1605 | -0.0681 | 5.4425 | 0.453 | 1.1748
6.4101 | 33.6504 | 0.1617 | -0.0688 | 5.4044 | 0.4469 | 1.1943
6.4201 | 32.847 | 0.1617 | -0.0693 | 5.5077 | 0.4371 | 1.2096
6.4301 | 32.8149 |  | -0.0701 | 5.4681
6.4401 | 32.8361 |  | -0.0708 | 5.4212
6.4501 | 32.8572 |  | -0.0713 | 5.4169
6.4601 | 33.0204 |  | -0.0715 | 5.4299
6.4701 | 35.6153 |  | -0.0717 | 5.4127
6.4801 | 37.4218 |  | -0.0717 | 5.4089
6.4901 | 42.8553 |  | -0.0717 | 5.3328
6.5001 | 48.4612 |  | -0.0717 | 5.3545
6.5101 | 50.5723 |  | -0.0715 | 5.3363
6.5201 | 55.5723 |  | -0.0715 | 5.3363