## Header
Client Name | AL HUDAYRIYAT ISLAND PDA ENABLING WORKS
Job Number | HUDAYRIYAT
Sounding Number | PRE-HUD-J16d
Cone Number | S15CFIIP.S19528
Location | HUDAYRIYAT
Operator | BALAJI.S
Date | 2022-06-23
Start Time | 8:45
Time at penetration | 8:50
Total time taken | 0:05
Water level | 0
Reference level
Ground level | 1.95
Predrill | 0
Penetration Depth | 5.77
Remarks
E Coordinate | 234569.369
N Coordinate | 2702137.347
Alpha Factor | 0.8
Beta Factor | 1

## Data
Depth [m] | Cone resistance (qc) in MPa | Sleeve friction (fs) in MPa | Dynamic pore pressure (u2) in MPa | Inclination (I) in degr | Friction ratio (Rf) in % | Soil behaviour type index (Ic)
0 | -0.0024 | 0 | 0 | 0.857 | 0 | 4
0.01 | 0.2649 | 0 | 0.0001 | 0.2066 | 0 | 4
0.02 | 0.4571 | 0.0001 | 0.0001 | 0.1934 | 0.0039 | 0.6027
0.03 | 2.1613 | 0.0002 | 0.0003 | 0.3056 | 0.0068 | 0.7928
0.04 | 3.9867 | 0.0004 | 0.0005 | 0.408 | 0.0115 | 0.8113
0.05 | 4.7344 | 0.0009 | 0.0009 | 0.8967 | 0.0196 | 0.6131
0.06 | 4.3836 | 0.0017 | 0.0008 | 0.8871 | 0.0335 | 0.2973
0.07 | 5.7578 | 0.0034 | 0.0009 | 1.2447 | 0.0582 | 0.2989
0.08 | 6.965 | 0.0069 | 0.0009 | 1.4896 | 0.1021 | 0.3985
0.09 | 7.5331 | 0.0138 | 0.0009 | 1.5523 | 0.183 | 0.583
0.1 | 7.6709 | 0.0167 | 0.001 | 1.6262 | 0.2007 | 0.6329
0.11 | 7.8673 | 0.0197 | 0.001 | 1.748 | 0.2156 | 0.676
0.12 | 8.6275 | 0.029 | 0.0011 | 1.7535 | 0.2934 | 0.7981
0.13 | 10.5344 | 0.0328 | 0.0012 | 1.8113 | 0.3111 | 0.7894
0.14 | 12.586 | 0.0337 | 0.0013 | 1.8113 | 0.3037 | 0.7542
0.15 | 14.1133 | 0.0345 | 0.0014 | 1.7301 | 0.2988 | 0.7339
0.16 | 14.775 | 0.0356 | 0.0016 | 1.713 | 0.2965 | 0.7256
0.17 | 15.7404 | 0.0397 | 0.0017 | 1.6504 | 0.3201 | 0.7442
0.18 | 14.8249 | 0.0438 | 0.0017 | 1.6948 | 0.3446 | 0.7789
0.19 | 15.3784 | 0.0504 | 0.0017 | 1.6424 | 0.3878 | 0.8165
0.2 | 15.3409 | 0.0529 | 0.0021 | 1.6567 | 0.3989 | 0.8277
0.21 | 14.9789 | 0.0554 | 0.0024 | 1.6625 | 0.4101 | 0.8445
0.22 | 14.5752 | 0.0577 | 0.0022 | 1.7301 | 0.421 | 0.8624
0.23 | 14.2797 | 0.0578 | 0.0021 | 1.7087 | 0.419 | 0.8632
0.24 | 13.6181 | 0.0577 | 0.0021 | 1.748 | 0.4209 | 0.8728
0.25 | 13.0396 | 0.0577 | 0.0021 | 1.6876 | 0.4259 | 0.8831
0.26 | 13.1603 | 0.0576 | 0.0021 | 1.6084 | 0.4325 | 0.8765
0.27 | 12.8274 | 0.0576 | 0.0021 | 1.586 | 0.4418 | 0.8833
0.28 | 12.7858 | 0.0577 | 0.003 | 1.5855 | 0.4497 | 0.8825
0.29 | 12.7442 | 0.0577 | 0.0032 | 1.5666 | 0.4593 | 0.8825
0.3 | 12.5819 | 0.0615 | 0.0032 | 1.526 | 0.4993 | 0.9134
0.31 | 12.6318 | 0.0621 | 0.0032 | 1.4854 | 0.5136 | 0.9149
0.32 | 12.045 | 0.0624 | 0.0032 | 1.5105 | 0.524 | 0.9354
0.33 | 11.1462 | 0.0623 | 0.0031 | 1.5057 | 0.53 | 0.9675
0.34 | 10.781 | 0.0622 | 0.0029 | 1.4663 | 0.5343 | 0.9818
0.35 | 10.6099 | 0.0619 | 0.0028 | 1.4461 | 0.534 | 0.9875
0.36 | 10.579 | 0.0615 | 0.0028 | 1.4234 | 0.5318 | 0.987
0.37 | 10.5797 | 0.0611 | 0.0025 | 1.3016 | 0.5267 | 0.9852
0.38 | 10.5803 | 0.0596 | 0.0024 | 1.4067 | 0.5109 | 0.9749
0.39 | 10.5913 | 0.058 | 0.0024 | 1.3443 | 0.4944 | 0.9639
0.4 | 10.6572 | 0.0582 | 0.0024 | 1.3828 | 0.4923 | 0.9634
0.41 | 11.0005 | 0.0561 | 0.0023 | 1.4163 | 0.4705 | 0.9336
0.42 | 11.2877 | 0.0551 | 0.0024 | 1.3392 | 0.4565 | 0.9146
0.43 | 11.4333 | 0.0555 | 0.0024 | 1.3913 | 0.4524 | 0.9125
0.44 | 12.1366 | 0.0559 | 0.0024 | 1.3913 | 0.4475 | 0.8878
0.45 | 12.7691 | 0.056 | 0.0024 | 1.3317 | 0.4404 | 0.8654
0.46 | 13.6222 | 0.056 | 0.0028 | 1.4069 | 0.4327 | 0.8359
0.47 | 13.7721 | 0.056 | 0.0027 | 1.4207 | 0.4254 | 0.8314
0.48 | 14.0758 | 0.0541 | 0.0028 | 1.4311 | 0.4047 | 0.8077
0.49 | 14.2548 | 0.0527 | 0.0028 | 1.4086 | 0.3875 | 0.791
0.5 | 14.6293 | 0.0531 | 0.0028 | 1.4158 | 0.3839 | 0.7828
0.51 | 14.8457 | 0.0535 | 0.0027 | 1.3884 | 0.3806 | 0.7798
0.52 | 14.8041 | 0.0546 | 0.0027 | 1.4108 | 0.3815 | 0.7905
0.53 | 14.9331 | 0.0595 | 0.0027 | 1.4739 | 0.4089 | 0.8243
0.54 | 14.8832 | 0.1009 | 0.0027 | 1.5301 | 0.6837 | 1.055
0.55 | 14.8499 | 0.0992 | 0.0028 | 1.5283 | 0.6668 | 1.0494
0.56 | 14.8028 | 0.1016 | 0.0026 | 1.5245 | 0.6793 | 1.0618
0.57 | 14.8533 | 0.1021 | 0.0024 | 1.5657 | 0.6816 | 1.0628
0.58 | 14.9037 | 0.1025 | 0.0024 | 1.6477 | 0.6863 | 1.0638
0.59 | 15.0279 | 0.1034 | 0.0024 | 1.7142 | 0.6954 | 1.0645
0.6 | 15.2868 | 0.1044 | 0.0024 | 1.7898 | 0.7071 | 1.0608
0.61 | 16.0234 | 0.1044 | 0.0024 | 1.7591 | 0.7138 | 1.0391
0.62 | 16.0234 | 0.1044 | 0.0026 | 1.8154 | 0.7198 | 1.0399
0.63 | 16.0026 | 0.106 | 0.0031 | 1.7695 | 0.7384 | 1.0477
0.64 | 15.1661 | 0.1076 | 0.0035 | 1.7717 | 0.7588 | 1.0809
0.65 | 15.0288 | 0.1084 | 0.0035 | 1.7073 | 0.7745 | 1.0895
0.66 | 14.0842 | 0.1093 | 0.0038 | 1.6668 | 0.7907 | 1.1259
0.67 | 13.4308 | 0.1108 | 0.0037 | 1.7087 | 0.8129 | 1.1569
0.68 | 13.0563 | 0.1123 | 0.0038 | 1.7073 | 0.836 | 1.1783
0.69 | 12.4404 | 0.1178 | 0.0039 | 1.6463 | 0.8894 | 1.2244
0.7 | 12.2822 | 0.1186 | 0.0041 | 1.6921 | 0.9107 | 1.2352
0.71 | 12.5444 | 0.1182 | 0.0041 | 1.7086 | 0.9255 | 1.2239
0.72 | 12.1075 | 0.1177 | 0.004 | 1.7075 | 0.9425 | 1.242
0.73 | 11.5706 | 0.1168 | 0.004 | 1.6469 | 0.9564 | 1.2639
0.74 | 11.4167 | 0.1127 | 0.0039 | 1.6737 | 0.9401 | 1.2571
0.75 | 11.3116 | 0.1047 | 0.0039 | 1.687 | 0.8898 | 1.2329
0.76 | 11.2809 | 0.1047 | 0.0039 | 1.6672 | 0.901 | 1.2356
0.77 | 11.2502 | 0.1046 | 0.0038 | 1.6668 | 0.9032 | 1.2383
0.78 | 11.3376 | 0.1038 | 0.0039 | 1.6872 | 0.8945 | 1.2322
0.79 | 11.1212 | 0.103 | 0.0036 | 1.8103 | 0.8833 | 1.2408
0.8 | 11.1337 | 0.0935 | 0.0034 | 1.931 | 0.7969 | 1.2016
0.81 | 10.765 | 0.0809 | 0.0034 | 2.017 | 0.6858 | 1.1624
0.82 | 10.7027 | 0.0794 | 0.0034 | 1.9825 | 0.6654 | 1.1595
0.83 | 10.825 | 0.0793 | 0.0034 | 2.0005 | 0.6554 | 1.1541
0.84 | 10.9473 | 0.0791 | 0.0035 | 1.9764 | 0.6454 | 1.1487
0.85 | 11.2044 | 0.0786 | 0.0036 | 1.9579 | 0.6322 | 1.1346
0.86 | 12.7775 | 0.078 | 0.0037 | 2.017 | 0.6192 | 1.0605
0.87 | 13.435 | 0.0783 | 0.0037 | 2.1387 | 0.6127 | 1.0357
0.88 | 13.435 | 0.0766 | 0.004 | 2.0935 | 0.5921 | 1.0284
0.89 | 13.6805 | 0.0765 | 0.0037 | 2.033 | 0.5835 | 1.0194
0.9 | 13.926 | 0.0764 | 0.0036 | 2.033 | 0.5757 | 1.0109
0.91 | 14.6127 | 0.0764 | 0.0035 | 2.1143 | 0.5673 | 0.9857
0.92 | 14.6127 | 0.0762 | 0.0035 | 2.1549 | 0.5602 | 0.9864
0.93 | 14.5544 | 0.0761 | 0.0035 | 2.1951 | 0.5541 | 0.9893
0.94 | 14.5502 | 0.0755 | 0.0035 | 2.1951 | 0.5454 | 0.988
0.95 | 14.5461 | 0.0742 | 0.0035 | 2.1951 | 0.5328 | 0.9822
0.96 | 14.5461 | 0.0713 | 0.0034 | 2.1616 | 0.5132 | 0.9675
0.97 | 14.4046 | 0.0654 | 0.0034 | 2.2021 | 0.4732 | 0.9394
0.98 | 14.3775 | 0.0595 | 0.0034 | 2.2021 | 0.433 | 0.904
0.99 | 14.3505 | 0.0582 | 0.0034 | 2.1413 | 0.4262 | 0.8979
1 | 14.3505 | 0.058 | 0.0034 | 2.105 | 0.4277 | 0.8982
1.01 | 13.4266 | 0.058 | 0.0035 | 2.0623 | 0.4322 | 0.9383
1.02 | 13.177 | 0.0581 | 0.0036 | 2.0623 | 0.4368 | 0.9512
1.03 | 13.177 | 0.0582 | 0.0036 | 1.9231 | 0.4413 | 0.9538
1.04 | 12.5527 | 0.0583 | 0.0036 | 1.9775 | 0.4454 | 0.9841
1.05 | 12.237 | 0.0582 | 0.0035 | 1.9775 | 0.4476 | 1.0004
1.06 | 12.0817 | 0.0582 | 0.0035 | 1.8965 | 0.4499 | 1.0094
1.07 | 12.012 | 0.0581 | 0.0035 | 1.8399 | 0.4509 | 1.0139
1.08 | 12.0343 | 0.0468 | 0.0035 | 2.0107 | 0.366 | 0.9326
1.09 | 12.0565 | 0.0366 | 0.0035 | 2.0107 | 0.2875 | 0.8418
1.1 | 12.12 | 0.0327 | 0.0035 | 1.9587 | 0.2586 | 0.8006
1.11 | 12.12 | 0.0288 | 0.0036 | 1.9587 | 0.2284 | 0.7589
1.12 | 12.4862 | 0.0276 | 0.0036 | 1.9459 | 0.2196 | 0.7294
1.13 | 12.4862 | 0.0273 | 0.0036 | 1.9459 | 0.2172 | 0.7272
1.14 | 13.1104 | 0.0272 | 0.0036 | 1.9719 | 0.217 | 0.6995
1.15 | 13.1104 | 0.0273 | 0.0036 | 1.9532 | 0.2173 | 0.7025
1.16 | 13.385 | 0.0273 | 0.0037 | 1.9231 | 0.2178 | 0.6928
1.17 | 12.9044 | 0.0274 | 0.0035 | 1.9167 | 0.2189 | 0.7188
1.18 | 12.791 | 0.0288 | 0.0034 | 1.9126 | 0.2306 | 0.7429
1.19 | 12.7759 | 0.032 | 0.0034 | 1.9962 | 0.2575 | 0.7814
1.2 | 12.7608 | 0.0417 | 0.0035 | 1.9726 | 0.3389 | 0.8784
1.21 | 12.8357 | 0.0421 | 0.0034 | 1.9775 | 0.3461 | 0.8806
1.22 | 12.5569 | 0.0423 | 0.0033 | 2.0016 | 0.3527 | 0.8976
1.23 | 12.5652 | 0.0423 | 0.0032 | 1.9186 | 0.3584 | 0.8992
1.24 | 12.2115 | 0.0423 | 0.003 | 1.9231 | 0.3656 | 0.9185
1.25 | 11.9493 | 0.0424 | 0.003 | 1.9612 | 0.3755 | 0.9345
1.26 | 11.5914 | 0.0425 | 0.003 | 1.9612 | 0.3863 | 0.9558
1.27 | 11.3001 | 0.0425 | 0.003 | 1.9518 | 0.3964 | 0.9732
1.28 | 10.6884 | 0.0425 | 0.0032 | 1.9005 | 0.4071 | 1.009
1.29 | 10.0767 | 0.0425 | 0.0026 | 1.941 | 0.4181 | 1.0462
1.3 | 9.5506 | 0.0424 | 0.0026 | 1.8048 | 0.4306 | 1.0802
1.31 | 9.2666 | 0.0419 | 0.0026 | 1.743 | 0.4402 | 1.0966
1.32 | 8.9283 | 0.0416 | 0.0025 | 1.7188 | 0.453 | 1.1193
1.33 | 8.6902 | 0.0415 | 0.0025 | 1.8427 | 0.4686 | 1.1369
1.34 | 7.8714 | 0.0415 | 0.0024 | 1.856 | 0.4857 | 1.1991
1.35 | 7.8714 | 0.0415 | 0.0024 | 1.8123 | 0.5037 | 1.2009
1.36 | 7.5498 | 0.0415 | 0.0024 | 1.8427 | 0.5225 | 1.2284
1.37 | 7.4663 | 0.0414 | 0.0024 | 1.7847 | 0.5417 | 1.2371
1.38 | 7.2031 | 0.0414 | 0.0024 | 1.8112 | 0.5601 | 1.2608
1.39 | 6.823 | 0.0411 | 0.0024 | 1.7972 | 0.5745 | 1.2938
1.4 | 6.6392 | 0.04 | 0.0025 | 1.8348 | 0.5759 | 1.3034
1.41 | 6.422 | 0.0389 | 0.0026 | 1.7547 | 0.5764 | 1.3164
1.42 | 6.2883 | 0.0358 | 0.0025 | 1.777 | 0.546 | 1.3045
1.43 | 6.1463 | 0.0344 | 0.0024 | 1.777 | 0.5395 | 1.3078
1.44 | 6.0168 | 0.0353 | 0.0024 | 1.7142 | 0.5651 | 1.3307
1.45 | 5.9249 | 0.0336 | 0.0023 | 1.7289 | 0.5511 | 1.3267
1.46 | 5.9249 | 0.0269 | 0.0023 | 1.7096 | 0.4512 | 1.2597
1.47 | 5.7829 | 0.0264 | 0.0019 | 1.7717 | 0.4515 | 1.2706
1.48 | 5.6451 | 0.025 | 0.0015 | 1.8095 | 0.436 | 1.2714
1.49 | 5.549 | 0.025 | 0.0017 | 1.7972 | 0.4432 | 1.2842
1.5 | 5.4696 | 0.0233 | 0.0014 | 1.8326 | 0.4197 | 1.275
1.51 | 5.4028 | 0.0227 | 0.0005 | 1.7972 | 0.415 | 1.2778
1.52 | 5.3025 | 0.0202 | -0.0006 | 1.7502 | 0.3735 | 1.2585
1.53 | 5.1814 | 0.0186 | -0.0011 | 1.7529 | 0.3461 | 1.2514
1.54 | 5.1104 | 0.0175 | -0.0013 | 1.7547 | 0.3282 | 1.2457
1.55 | 5.0644 | 0.0174 | -0.0015 | 1.7995 | 0.3304 | 1.2532
1.56 | 5.06 | 0.0174 | -0.0015 | 1.8197 | 0.3326 | 1.2558
1.57 | 5.0593 | 0.0172 | -0.0019 | 1.856 | 0.3314 | 1.2555
1.58 | 5.0592 | 0.0171 | -0.0023 | 1.7818 | 0.3296 | 1.2551
1.59 | 5.0702 | 0.0169 | -0.0024 | 1.8079 | 0.3274 | 1.2531
1.6 | 5.0811 | 0.0168 | -0.0024 | 1.7365 | 0.3268 | 1.2527
1.61 | 5.1104 | 0.0168 | -0.0024 | 1.7213 | 0.3273 | 1.2509
1.62 | 5.1146 | 0.0168 | -0.0025 | 1.6985 | 0.3294 | 1.2537
1.63 | 5.1229 | 0.0169 | -0.0026 | 1.7677 | 0.3312 | 1.2559
1.64 | 5.148 | 0.0183 | -0.0027 | 1.7677 | 0.3588 | 1.2757
1.65 | 5.1605 | 0.0188 | -0.0027 | 1.7326 | 0.37 | 1.2842
1.66 | 5.1689 | 0.0194 | -0.0027 | 1.7012 | 0.3811 | 1.2931
1.67 | 5.1605 | 0.0197 | -0.0027 | 1.6893 | 0.3867 | 1.3
1.68 | 5.1354 | 0.0208 | -0.0026 | 1.7012 | 0.4088 | 1.32
1.69 | 5.0978 | 0.0211 | -0.0024 | 1.694 | 0.4145 | 1.3302
1.7 | 5.0978 | 0.0219 | -0.0016 | 1.7485 | 0.4311 | 1.3429
1.71 | 5.077 | 0.0222 | -0.0006 | 1.7529 | 0.4366 | 1.3509
1.72 | 5.0352 | 0.0226 | -0.0002 | 1.669 | 0.4442 | 1.363
1.73 | 5.0143 | 0.0226 | 0.0002 | 1.7086 | 0.4449 | 1.368
1.74 | 5.0121 | 0.0226 | 0.0004 | 1.6906 | 0.4451 | 1.3705
1.75 | 5.0111 | 0.0227 | 0.0006 | 1.6906 | 0.445 | 1.3726
1.76 | 5.0118 | 0.0226 | 0.0006 | 1.6719 | 0.4447 | 1.3742
1.77 | 5.0126 | 0.0226 | 0.0006 | 1.669 | 0.4448 | 1.3757
1.78 | 5.0185 | 0.0226 | 0.0006 | 1.7492 | 0.4455 | 1.3768
1.79 | 5.0603 | 0.0226 | 0.0005 | 1.6703 | 0.4467 | 1.3736
1.8 | 5.1062 | 0.0226 | 0.0005 | 1.7142 | 0.448 | 1.37
1.81 | 5.1563 | 0.0226 | 0.0004 | 1.669 | 0.4499 | 1.3659
1.82 | 5.1647 | 0.0226 | 0.0003 | 1.7311 | 0.4526 | 1.3669
1.83 | 5.1897 | 0.0226 | 0.0002 | 1.7142 | 0.4563 | 1.3659
1.84 | 5.2148 | 0.0227 | 0.0002 | 1.7282 | 0.4606 | 1.3653
1.85 | 5.1229 | 0.0227 | 0.0002 | 1.7187 | 0.4671 | 1.3791
1.86 | 5.031 | 0.0241 | 0.0001 | 1.669 | 0.5025 | 1.4086
1.87 | 4.9558 | 0.0241 | 0 | 1.6737 | 0.5114 | 1.4197
1.88 | 4.8347 | 0.0261 | -0.0001 | 1.681 | 0.5626 | 1.4586
1.89 | 4.8347 | 0.028 | -0.0001 | 1.681 | 0.6184 | 1.4809
1.9 | 4.6843 | 0.0296 | -0.0001 | 1.6557 | 0.6706 | 1.5175
1.91 | 4.488 | 0.0311 | -0.0002 | 1.6487 | 0.7291 | 1.5605
1.92 | 4.2875 | 0.0333 | -0.0002 | 1.7096 | 0.8088 | 1.611
1.93 | 4.2875 | 0.0367 | -0.0003 | 1.638 | 0.9251 | 1.6415
1.94 | 4.0452 | 0.0403 | -0.0004 | 1.684 | 1.0596 | 1.7081
1.95 | 3.7654 | 0.04 | -0.0004 | 1.6737 | 1.098 | 1.7519
1.96 | 3.4354 | 0.042 | -0.0005 | 1.6535 | 1.2023 | 1.8251
1.97 | 3.4354 | 0.0424 | -0.0005 | 1.7389 | 1.2696 | 1.8299
1.98 | 3.097 | 0.0424 | -0.0006 | 1.638 | 1.3257 | 1.8956
1.99 | 2.742 | 0.0424 | -0.0006 | 1.638 | 1.3868 | 1.9727
2 | 2.4203 | 0.0422 | -0.0006 | 1.6581 | 1.4464 | 2.0511
2.01 | 2.4203 | 0.042 | -0.0007 | 1.6737 | 1.498 | 2.0506
2.02 | 2.2115 | 0.0408 | -0.0009 | 1.6703 | 1.5116 | 2.1002
2.03 | 2.1452 | 0.0369 | -0.0009 | 1.6703 | 1.4193 | 2.0899
2.04 | 2.1126 | 0.0317 | -0.0009 | 1.681 | 1.2521 | 2.0545
2.05 | 2.1065 | 0.023 | -0.0009 | 1.6581 | 0.929 | 1.9659
2.06 | 2.1089 | 0.0264 | -0.0009 | 1.6609 | 1.075 | 2.0052
2.07 | 2.1113 | 0.0208 | -0.0009 | 1.6609 | 0.8569 | 1.9394
2.08 | 2.1179 | 0.0192 | -0.0008 | 1.6609 | 0.7956 | 1.9175
2.09 | 2.1321 | 0.019 | -0.0008 | 1.6535 | 0.791 | 1.9124
2.1 | 2.2365 | 0.019 | -0.0007 | 1.6535 | 0.795 | 1.8842
2.11 | 2.4078 | 0.019 | -0.0007 | 1.6313 | 0.7993 | 1.84
2.12 | 2.4078 | 0.019 | -0.0007 | 1.613 | 0.8065 | 1.8416
2.13 | 2.6208 | 0.0191 | -0.0008 | 1.638 | 0.8207 | 1.7915
2.14 | 2.8171 | 0.0192 | -0.0009 | 1.638 | 0.8377 | 1.7501
2.15 | 2.9466 | 0.0196 | -0.0009 | 1.595 | 0.873 | 1.7294
2.16 | 2.9466 | 0.0201 | -0.001 | 1.638 | 0.9127 | 1.7364
2.17 | 2.8673 | 0.0214 | -0.0015 | 1.595 | 0.9988 | 1.7716
2.18 | 2.5749 | 0.0264 | -0.0016 | 1.595 | 1.2693 | 1.8983
2.19 | 2.1864 | 0.0291 | -0.0016 | 1.6152 | 1.4464 | 2.0307
2.2 | 2.1864 | 0.0296 | -0.0016 | 1.5726 | 1.5211 | 2.0369
2.21 | 1.8188 | 0.0297 | -0.0016 | 1.5726 | 1.5864 | 2.1546
2.22 | 1.5097 | 0.0297 | -0.0016 | 1.52 | 1.653 | 2.2735
2.23 | 1.5097 | 0.0297 | -0.0017 | 1.5321 | 1.7323 | 2.275
2.24 | 1.2424 | 0.0297 | -0.0017 | 1.555 | 1.8312 | 2.4002
2.25 | 1.1108 | 0.0297 | -0.0019 | 1.5634 | 1.9567 | 2.4732
2.26 | 0.9792 | 0.0297 | -0.0019 | 1.4798 | 2.1008 | 2.5556
2.27 | 0.9631 | 0.03 | -0.0019 | 1.4798 | 2.2916 | 2.5706
2.28 | 0.9596 | 0.0302 | -0.0019 | 1.5401 | 2.4801 | 2.5758
2.29 | 0.9579 | 0.0302 | -0.0017 | 1.5774 | 2.6551 | 2.5781
2.3 | 0.9665 | 0.0302 | -0.0014 | 1.52 | 2.8567 | 2.5735
2.31 | 0.975 | 0.0298 | -0.0015 | 1.5321 | 3.0072 | 2.5656
2.32 | 1.0586 | 0.028 | -0.0014 | 1.517 | 2.99 | 2.4964
2.33 | 1.0586 | 0.0289 | -0.0016 | 1.52 | 3.2652 | 2.5064
2.34 | 0.9709 | 0.0258 | -0.0016 | 1.4999 | 3.0571 | 2.5312
2.35 | 0.9709 | 0.0236 | -0.0018 | 1.4941 | 2.9071 | 2.5069
2.36 | 0.8915 | 0.0205 | -0.0019 | 1.4565 | 2.6167 | 2.5244
2.37 | 0.7954 | 0.0205 | -0.002 | 1.4669 | 2.7091 | 2.5999
2.38 | 0.6576 | 0.0183 | -0.002 | 1.4869 | 2.5046 | 2.6944
2.39 | 0.6576 | 0.018 | -0.0019 | 1.5396 | 2.5612 | 2.6916
2.4 | 0.5782 | 0.0179 | -0.0019 | 1.5143 | 2.6465 | 2.7764
2.41 | 0.5114 | 0.0177 | -0.0019 | 1.5069 | 2.7419 | 2.8583
2.42 | 0.4947 | 0.0177 | -0.0017 | 1.4999 | 2.8903 | 2.8823
2.43 | 0.4821 | 0.0172 | -0.0017 | 1.4597 | 2.9596 | 2.8924
2.44 | 0.4821 | 0.0155 | -0.0017 | 1.4896 | 2.8123 | 2.8661
2.45 | 0.4654 | 0.0158 | -0.0017 | 1.4491 | 3.022 | 2.8966
2.46 | 0.455 | 0.0116 | -0.0017 | 1.4491 | 2.3332 | 2.8325
2.47 | 0.4445 | 0.0091 | -0.0016 | 1.4537 | 1.9051 | 2.7887
2.48 | 0.4445 | 0.0088 | -0.0015 | 1.4798 | 1.8966 | 2.7827
2.49 | 0.4362 | 0.008 | -0.0015 | 1.4195 | 1.7636 | 2.7732
2.5 | 0.432 | 0.0078 | -0.0014 | 1.4195 | 1.7628 | 2.7772
2.51 | 0.4278 | 0.0077 | -0.0014 | 1.4654 | 1.7453 | 2.7812
2.52 | 0.4278 | 0.0077 | -0.0013 | 1.4669 | 1.7558 | 2.7829
2.53 | 0.4195 | 0.0077 | -0.0013 | 1.4163 | 1.7602 | 2.7981
2.54 | 0.4194 | 0.0077 | -0.0013 | 1.4163 | 1.762 | 2.7999
2.55 | 0.4193 | 0.0077 | -0.0013 | 1.3681 | 1.7576 | 2.8017
2.56 | 0.4194 | 0.008 | -0.0012 | 1.4631 | 1.8143 | 2.8117
2.57 | 0.4195 | 0.0081 | -0.0011 | 1.4364 | 1.8349 | 2.8173
2.58 | 0.4237 | 0.0082 | -0.0009 | 1.4069 | 1.8388 | 2.8142
2.59 | 0.432 | 0.0083 | -0.0009 | 1.4069 | 1.8408 | 2.8044
2.6 | 0.4445 | 0.0083 | -0.0009 | 1.451 | 1.8256 | 2.7864
2.61 | 0.4445 | 0.0113 | -0.0008 | 1.3961 | 2.4758 | 2.866
2.62 | 0.4613 | 0.0113 | -0.0007 | 1.3471 | 2.4098 | 2.842
2.63 | 0.4738 | 0.0136 | -0.0006 | 1.3471 | 2.8063 | 2.8713
2.64 | 0.4863 | 0.0138 | -0.0006 | 1.3961 | 2.6415 | 2.8591
2.65 | 0.4863 | 0.0138 | -0.0005 | 1.383 | 2.3059 | 2.8613
2.66 | 0.4947 | 0.0138 | -0.0003 | 1.373 | 1.908 | 2.851
2.67 | 0.4989 | 0.0138 | -0.0003 | 1.4134 | 1.6271 | 2.8467
2.68 | 0.4989 | 0.0138 | -0.0002 | 1.4357 | 1.3774 | 2.8478
2.69 | 0.503 | 0.0137 | -0.0002 | 1.3714 | 1.1786 | 2.8426
2.7 | 0.5197 | 0.0135 | 0 | 1.3559 | 1.0064 | 2.8166
2.71 | 0.6659 | 0.0129 | 0 | 1.4163 | 0.8502 | 2.6397
2.72 | 0.6659 | 0.0122 | 0.0002 | 1.403 | 0.7253 | 2.6289
2.73 | 1.1547 | 0.0122 | 0.0003 | 1.3714 | 0.6533 | 2.2736
2.74 | 1.8982 | 0.0122 | 0.0006 | 1.3593 | 0.5956 | 1.9641
2.75 | 2.7921 | 0.0122 | 0.0006 | 1.3593 | 0.5481 | 1.7297
2.76 | 2.7921 | 0.0123 | 0.0005 | 1.4207 | 0.5134 | 1.7336
2.77 | 3.3226 | 0.0124 | 0.0005 | 1.396 | 0.4846 | 1.6324
2.78 | 3.5607 | 0.0133 | 0.0005 | 1.3793 | 0.4848 | 1.6061
2.79 | 3.7278 | 0.0136 | 0.0005 | 1.3593 | 0.4665 | 1.5844
2.8 | 3.7278 | 0.0138 | 0.0006 | 1.3118 | 0.4512 | 1.5903
2.81 | 3.8155 | 0.014 | 0.0009 | 1.396 | 0.435 | 1.5799
2.82 | 3.8447 | 0.0141 | 0.0009 | 1.3913 | 0.4202 | 1.5788
2.83 | 3.8447 | 0.0147 | 0.0009 | 1.3515 | 0.4245 | 1.5898
2.84 | 3.8447 | 0.015 | 0.001 | 1.4063 | 0.4233 | 1.5948
2.85 | 3.8489 | 0.0152 | 0.001 | 1.396 | 0.4286 | 1.5992
2.86 | 3.7486 | 0.0151 | 0.001 | 1.3761 | 0.4227 | 1.6142
2.87 | 3.7486 | 0.0149 | 0.001 | 1.343 | 0.421 | 1.6133
2.88 | 3.686 | 0.0146 | 0.001 | 1.3418 | 0.4161 | 1.6195
2.89 | 3.5607 | 0.0138 | 0.001 | 1.3418 | 0.4025 | 1.6306
2.9 | 3.4479 | 0.0133 | 0.0011 | 1.2873 | 0.3935 | 1.6425
2.91 | 3.4479 | 0.0124 | 0.0011 | 1.3714 | 0.3773 | 1.6301
2.92 | 3.3059 | 0.0123 | 0.0011 | 1.3615 | 0.3832 | 1.6544
2.93 | 3.1764 | 0.0122 | 0.001 | 1.3615 | 0.3904 | 1.6774
2.94 | 3.0385 | 0.012 | 0.001 | 1.2885 | 0.398 | 1.7031
2.95 | 3.0385 | 0.0119 | 0.001 | 1.2773 | 0.4074 | 1.702
2.96 | 2.9007 | 0.0119 | 0.001 | 1.3221 | 0.4229 | 1.7314
2.97 | 2.7294 | 0.0108 | 0.001 | 1.3221 | 0.3983 | 1.749
2.98 | 2.5415 | 0.0105 | 0.001 | 1.2873 | 0.4045 | 1.7879
2.99 | 2.5415 | 0.0105 | 0.001 | 1.297 | 0.4224 | 1.7893
3 | 2.3535 | 0.0099 | 0.001 | 1.3118 | 0.4175 | 1.8258
3.01 | 2.1864 | 0.0099 | 0.001 | 1.3118 | 0.4374 | 1.8716
3.02 | 2.0444 | 0.0099 | 0.001 | 1.2326 | 0.4591 | 1.9137
3.03 | 2.0444 | 0.0099 | 0.001 | 1.2631 | 0.4826 | 1.9152
3.04 | 1.8815 | 0.0099 | 0.001 | 1.2558 | 0.5068 | 1.9672
3.05 | 1.7227 | 0.0102 | 0.001 | 1.2558 | 0.5488 | 2.0285
3.06 | 1.7227 | 0.0102 | 0.001 | 1.2524 | 0.5773 | 2.0299
3.07 | 1.5933 | 0.0102 | 0.001 | 1.2827 | 0.606 | 2.0793
3.08 | 1.4721 | 0.0102 | 0.001 | 1.2827 | 0.6338 | 2.1295
3.09 | 1.4721 | 0.0088 | 0.001 | 1.2379 | 0.575 | 2.0993
3.1 | 1.3677 | 0.0085 | 0.001 | 1.2503 | 0.5852 | 2.1394
3.11 | 1.2674 | 0.0079 | 0.001 | 1.2364 | 0.5683 | 2.1704
3.12 | 1.1839 | 0.0077 | 0.001 | 1.2947 | 0.586 | 2.2098
3.13 | 1.1839 | 0.0076 | 0.001 | 1.2435 | 0.6146 | 2.2089
3.14 | 1.1505 | 0.0077 | 0.0011 | 1.217 | 0.6527 | 2.2293
3.15 | 1.1547 | 0.0077 | 0.0011 | 1.2043 | 0.6928 | 2.2296
3.16 | 1.1379 | 0.008 | 0.0011 | 1.2435 | 0.7657 | 2.2483
3.17 | 1.1379 | 0.008 | 0.0012 | 1.2239 | 0.814 | 2.2495
3.18 | 1.0711 | 0.008 | 0.0012 | 1.2558 | 0.8648 | 2.2887
3.19 | 0.9374 | 0.008 | 0.0015 | 1.2 | 0.9216 | 2.3741
3.2 | 0.7119 | 0.008 | 0.0017 | 1.2182 | 0.9785 | 2.5526
3.21 | 0.7202 | 0.0077 | 0.0018 | 1.2364 | 1.0026 | 2.5384
3.22 | 0.645 | 0.0074 | 0.0018 | 1.217 | 1.0237 | 2.6041
3.23 | 0.645 | 0.0071 | 0.0019 | 1.1653 | 1.0471 | 2.597
3.24 | 0.5615 | 0.0063 | 0.0021 | 1.217 | 0.984 | 2.6637
3.25 | 0.4863 | 0.006 | 0.0022 | 1.134 | 1.0039 | 2.7529
3.26 | 0.4111 | 0.0055 | 0.0024 | 1.1591 | 0.9747 | 2.8504
3.27 | 0.3694 | 0.0051 | 0.0025 | 1.0993 | 0.9678 | 2.9113
3.28 | 0.3655 | 0.0046 | 0.0025 | 1.0993 | 0.9537 | 2.9019
3.29 | 0.3649 | 0.0041 | 0.0027 | 1.1664 | 0.8925 | 2.8779
3.3 | 0.366 | 0.003 | 0.0028 | 1.182 | 0.6745 | 2.8148
3.31 | 0.3671 | 0.0024 | 0.0029 | 1.182 | 0.5709 | 2.7765
3.32 | 0.3694 | 0.0023 | 0.0029 | 1.155 | 0.5559 | 2.7635
3.33 | 0.3694 | 0.0021 | 0.0031 | 1.1855 | 0.5399 | 2.7543
3.34 | 0.3861 | 0.0019 | 0.0032 | 1.1977 | 0.4806 | 2.7025
3.35 | 0.3944 | 0.0016 | 0.0032 | 1.0944 | 0.4139 | 2.6648
3.36 | 0.3944 | 0.0015 | 0.0034 | 1.0944 | 0.3968 | 2.6599
3.37 | 0.3861 | 0.0015 | 0.0034 | 1.1263 | 0.3867 | 2.6728
3.38 | 0.3861 | 0.0015 | 0.0035 | 1.1256 | 0.385 | 2.6747
3.39 | 0.3861 | 0.0015 | 0.0036 | 1.1361 | 0.3836 | 2.6766
3.4 | 0.3861 | 0.0015 | 0.0037 | 1.1361 | 0.3855 | 2.68
3.41 | 0.3861 | 0.0015 | 0.0037 | 1.1207 | 0.3909 | 2.6852
3.42 | 0.3861 | 0.0016 | 0.0038 | 1.0713 | 0.3963 | 2.6904
3.43 | 0.3887 | 0.0018 | 0.0039 | 1.1256 | 0.4342 | 2.7031
3.44 | 0.3913 | 0.0018 | 0.004 | 1.1256 | 0.4497 | 2.7074
3.45 | 0.3986 | 0.0019 | 0.004 | 1.1282 | 0.4545 | 2.6997
3.46 | 0.3986 | 0.0019 | 0.0041 | 1.1282 | 0.4486 | 2.7009
3.47 | 0.4153 | 0.0019 | 0.0042 | 1.155 | 0.4439 | 2.6741
3.48 | 0.407 | 0.0018 | 0.0043 | 1.155 | 0.4364 | 2.6875
3.49 | 0.4195 | 0.0016 | 0.0043 | 1.0555 | 0.3719 | 2.6454
3.5 | 0.4487 | 0.0012 | 0.0043 | 1.155 | 0.2733 | 2.5624
3.51 | 0.4487 | 0.0011 | 0.0045 | 1.0882 | 0.2698 | 2.5621
3.52 | 0.4696 | 0.0011 | 0.0046 | 1.0713 | 0.2675 | 2.5329
3.53 | 0.478 | 0.0011 | 0.0046 | 1.1282 | 0.2569 | 2.518
3.54 | 0.478 | 0.001 | 0.0047 | 1.0634 | 0.2465 | 2.5141
3.55 | 0.478 | 0.001 | 0.0047 | 1.0902 | 0.2482 | 2.5153
3.56 | 0.4487 | 0.001 | 0.0047 | 1.1069 | 0.2504 | 2.5563
3.57 | 0.4237 | 0.001 | 0.0048 | 1.0882 | 0.2559 | 2.5957
3.58 | 0.4237 | 0.001 | 0.0048 | 1.1069 | 0.2613 | 2.5984
3.59 | 0.3944 | 0.0012 | 0.005 | 1.1157 | 0.297 | 2.6611
3.6 | 0.3694 | 0.0012 | 0.005 | 1.0902 | 0.3153 | 2.714
3.61 | 0.3318 | 0.0013 | 0.005 | 1.0713 | 0.3255 | 2.7939
3.62 | 0.3318 | 0.0013 | 0.0051 | 1.0713 | 0.3295 | 2.7973
3.63 | 0.3259 | 0.0013 | 0.0052 | 1.0524 | 0.3293 | 2.8126
3.64 | 0.3233 | 0.0013 | 0.0054 | 1.0788 | 0.3286 | 2.8207
3.65 | 0.324 | 0.0013 | 0.0054 | 1.0973 | 0.3259 | 2.8207
3.66 | 0.3248 | 0.0016 | 0.0054 | 1.0161 | 0.3918 | 2.8497
3.67 | 0.3265 | 0.0019 | 0.0056 | 1.0059 | 0.4556 | 2.8732
3.68 | 0.3443 | 0.002 | 0.0057 | 1.0059 | 0.4842 | 2.8481
3.69 | 0.407 | 0.002 | 0.0057 | 1.024 | 0.4813 | 2.7328
3.7 | 0.407 | 0.002 | 0.0058 | 1.0059 | 0.4737 | 2.7346
3.71 | 0.4738 | 0.002 | 0.0058 | 0.9962 | 0.4632 | 2.6329
3.72 | 0.5281 | 0.002 | 0.0059 | 1.0341 | 0.4533 | 2.563
3.73 | 0.5406 | 0.002 | 0.0059 | 1.0341 | 0.4439 | 2.5491
3.74 | 0.5406 | 0.002 | 0.006 | 0.9915 | 0.4306 | 2.5483
3.75 | 0.5239 | 0.002 | 0.0061 | 1.0341 | 0.4236 | 2.5696
3.76 | 0.5114 | 0.002 | 0.0061 | 1.0341 | 0.418 | 2.5868
3.77 | 0.5113 | 0.002 | 0.0062 | 1.0341 | 0.4254 | 2.5927
3.78 | 0.5113 | 0.0021 | 0.0062 | 1.0144 | 0.4333 | 2.5985
3.79 | 0.5113 | 0.0021 | 0.0063 | 1.0341 | 0.4346 | 2.6009
3.8 | 0.5114 | 0.0021 | 0.0063 | 1.0341 | 0.4358 | 2.6032
3.81 | 0.5114 | 0.0023 | 0.0064 | 0.97 | 0.4787 | 2.6191
3.82 | 0.4947 | 0.0025 | 0.0064 | 1.0553 | 0.523 | 2.6564
3.83 | 0.4571 | 0.0026 | 0.0065 | 1.0553 | 0.5374 | 2.7161
3.84 | 0.448 | 0.0027 | 0.0065 | 0.9779 | 0.5518 | 2.736
3.85 | 0.4437 | 0.0027 | 0.0065 | 0.9741 | 0.5562 | 2.7463
3.86 | 0.4424 | 0.0028 | 0.0066 | 0.9975 | 0.5585 | 2.7518
3.87 | 0.4435 | 0.0028 | 0.0067 | 0.9975 | 0.5608 | 2.7537
3.88 | 0.4445 | 0.0028 | 0.0067 | 0.9983 | 0.5589 | 2.7555
3.89 | 0.4445 | 0.003 | 0.0068 | 0.9983 | 0.5754 | 2.7653
3.9 | 0.4696 | 0.003 | 0.0069 | 0.9915 | 0.5625 | 2.7287
3.91 | 0.4989 | 0.0031 | 0.0069 | 0.9915 | 0.5759 | 2.6967
3.92 | 0.549 | 0.0033 | 0.0069 | 0.9395 | 0.5862 | 2.641
3.93 | 0.549 | 0.0033 | 0.007 | 0.9499 | 0.5668 | 2.6423
3.94 | 0.5699 | 0.0038 | 0.007 | 0.9454 | 0.6422 | 2.6467
3.95 | 0.5907 | 0.0038 | 0.0071 | 0.9454 | 0.6186 | 2.6238
3.96 | 0.5907 | 0.0041 | 0.0071 | 0.9629 | 0.6351 | 2.6378
3.97 | 0.6618 | 0.0041 | 0.0071 | 0.9629 | 0.6016 | 2.5638
3.98 | 0.6952 | 0.0041 | 0.0072 | 0.9629 | 0.58 | 2.5356
3.99 | 0.7369 | 0.0042 | 0.0072 | 0.9983 | 0.5494 | 2.5001
4 | 0.7369 | 0.0042 | 0.0072 | 1.0377 | 0.5146 | 2.5013
4.01 | 0.7662 | 0.0037 | 0.0073 | 1.049 | 0.4292 | 2.4573
4.02 | 0.8163 | 0.0033 | 0.0073 | 0.9975 | 0.3549 | 2.3969
4.03 | 0.8163 | 0.001 | 0.0073 | 0.9521 | 0.103 | 2.2642
4.04 | 0.8748 | 0.0007 | 0.0073 | 0.97 | 0.0725 | 2.2127
4.05 | 0.9709 | 0.0007 | 0.0073 | 0.9597 | 0.0687 | 2.1606
4.06 | 1.1254 | 0.0007 | 0.0073 | 0.9597 | 0.0645 | 2.0885
4.07 | 1.1254 | 0.0007 | 0.0073 | 0.9454 | 0.0612 | 2.0896
4.08 | 1.2883 | 0.0007 | 0.0073 | 0.9395 | 0.0589 | 2.0267
4.09 | 1.4471 | 0.0007 | 0.0068 | 0.928 | 0.0569 | 1.9746
4.1 | 1.5222 | 0.0009 | 0.0068 | 0.9629 | 0.0674 | 1.9522
4.11 | 1.5222 | 0.001 | 0.0066 | 1.0161 | 0.0683 | 1.9538
4.12 | 1.5933 | 0.001 | 0.0066 | 0.9638 | 0.0672 | 1.9338
4.13 | 1.6476 | 0.001 | 0.0066 | 0.928 | 0.0661 | 1.9195
4.14 | 1.6768 | 0.001 | 0.0066 | 0.9454 | 0.0636 | 1.9124
4.15 | 1.6768 | 0.0012 | 0.0066 | 0.9568 | 0.0747 | 1.9163
4.16 | 1.7227 | 0.0014 | 0.0066 | 0.8674 | 0.0856 | 1.9091
4.17 | 1.7645 | 0.0019 | 0.0066 | 0.9346 | 0.1084 | 1.9108
4.18 | 1.7645 | 0.0019 | 0.0066 | 0.9515 | 0.1062 | 1.9119
4.19 | 1.7979 | 0.0019 | 0.0067 | 0.842 | 0.1043 | 1.9034
4.2 | 1.8439 | 0.0019 | 0.0067 | 0.842 | 0.1027 | 1.8916
4.21 | 1.8397 | 0.0014 | 0.0067 | 0.8955 | 0.0783 | 1.8827
4.22 | 1.8606 | 0.001 | 0.0069 | 0.9168 | 0.0547 | 1.874
4.23 | 1.8815 | 0.001 | 0.0072 | 0.9638 | 0.0537 | 1.8701
4.24 | 1.8773 | 0.001 | 0.0077 | 0.9107 | 0.0528 | 1.8722
4.25 | 1.9128 | 0.001 | 0.0077 | 0.8887 | 0.0505 | 1.8652
4.26 | 1.9483 | 0.001 | 0.0078 | 0.8646 | 0.0483 | 1.8586
4.27 | 1.9483 | 0.0009 | 0.0078 | 0.8185 | 0.0464 | 1.8602
4.28 | 2.0444 | 0.0009 | 0.008 | 0.8428 | 0.0445 | 1.8413
4.29 | 2.0778 | 0.0009 | 0.0081 | 0.8428 | 0.044 | 1.8356
4.3 | 2.107 | 0.0009 | 0.0081 | 0.8555 | 0.0432 | 1.8311
4.31 | 2.1405 | 0.0009 | 0.0081 | 0.8357 | 0.0424 | 1.8259
4.32 | 2.1405 | 0.0009 | 0.0082 | 0.842 | 0.0412 | 1.8277
4.33 | 2.1655 | 0.0009 | 0.0082 | 0.9225 | 0.0407 | 1.8241
4.34 | 2.1989 | 0.0009 | 0.0082 | 0.872 | 0.0404 | 1.8189
4.35 | 2.2282 | 0.0009 | 0.0083 | 0.872 | 0.0402 | 1.8145
4.36 | 2.2324 | 0.0009 | 0.0083 | 0.8821 | 0.0401 | 1.8147
4.37 | 2.2282 | 0.0009 | 0.0083 | 0.8663 | 0.0423 | 1.8143
4.38 | 2.2282 | 0.001 | 0.0084 | 0.8596 | 0.047 | 1.8122
4.39 | 2.2198 | 0.001 | 0.0084 | 0.8098 | 0.047 | 1.8149
4.4 | 2.2156 | 0.0012 | 0.0084 | 0.8098 | 0.0534 | 1.8146
4.41 | 2.1989 | 0.0013 | 0.0084 | 0.748 | 0.0599 | 1.8186
4.42 | 2.1989 | 0.0014 | 0.0084 | 0.821 | 0.0664 | 1.8204
4.43 | 2.1822 | 0.0015 | 0.0084 | 0.6926 | 0.0698 | 1.8258
4.44 | 2.1655 | 0.0015 | 0.0085 | 0.7461 | 0.0716 | 1.8309
4.45 | 2.1446 | 0.0015 | 0.0085 | 0.7461 | 0.0719 | 1.8366
4.46 | 2.1446 | 0.0015 | 0.0086 | 0.805 | 0.0719 | 1.8376
4.47 | 2.1237 | 0.0015 | 0.0086 | 0.748 | 0.0719 | 1.8432
4.48 | 2.1112 | 0.0014 | 0.0086 | 0.82 | 0.068 | 1.8458
4.49 | 2.0903 | 0.0012 | 0.0087 | 0.7641 | 0.0584 | 1.85
4.5 | 2.0736 | 0.001 | 0.0087 | 0.748 | 0.0487 | 1.8558
4.51 | 2.0736 | 0.0009 | 0.0087 | 0.8654 | 0.0436 | 1.8593
4.52 | 2.0611 | 0.0009 | 0.0087 | 0.7902 | 0.0425 | 1.8637
4.53 | 2.0506 | 0.0009 | 0.0088 | 0.805 | 0.0431 | 1.8666
4.54 | 2.0506 | 0.0009 | 0.0088 | 0.8056 | 0.0437 | 1.8674
4.55 | 2.0511 | 0.0009 | 0.0088 | 0.8201 | 0.0455 | 1.8675
4.56 | 2.0516 | 0.001 | 0.0088 | 0.8646 | 0.0488 | 1.867
4.57 | 2.0527 | 0.001 | 0.0088 | 0.8352 | 0.0501 | 1.8675
4.58 | 2.0527 | 0.001 | 0.0089 | 0.8498 | 0.0506 | 1.8685
4.59 | 2.0527 | 0.001 | 0.0089 | 0.8201 | 0.0512 | 1.8694
4.6 | 2.0527 | 0.0012 | 0.009 | 0.9132 | 0.0582 | 1.8695
4.61 | 2.0444 | 0.0012 | 0.009 | 0.8811 | 0.0587 | 1.8724
4.62 | 2.0235 | 0.0012 | 0.009 | 0.7936 | 0.0588 | 1.8781
4.63 | 1.9984 | 0.0012 | 0.009 | 0.7936 | 0.059 | 1.8848
4.64 | 1.94 | 0.0011 | 0.009 | 0.8699 | 0.0589 | 1.8993
4.65 | 1.94 | 0.0011 | 0.0091 | 0.8056 | 0.0594 | 1.9004
4.66 | 1.8815 | 0.0011 | 0.0092 | 0.8372 | 0.06 | 1.9155
4.67 | 1.8648 | 0.0011 | 0.0092 | 0.8372 | 0.0607 | 1.9206
4.68 | 1.8585 | 0.0012 | 0.0092 | 0.8073 | 0.0627 | 1.9234
4.69 | 1.8522 | 0.0012 | 0.0092 | 0.7504 | 0.067 | 1.9266
4.7 | 1.8857 | 0.0013 | 0.0092 | 0.7936 | 0.0719 | 1.9201
4.71 | 1.8063 | 0.0013 | 0.0093 | 0.84 | 0.0749 | 1.9424
4.72 | 1.7687 | 0.0013 | 0.0093 | 0.84 | 0.0753 | 1.9533
4.73 | 1.7311 | 0.0013 | 0.0093 | 0.814 | 0.0757 | 1.9646
4.74 | 1.7311 | 0.0013 | 0.0093 | 0.7914 | 0.0752 | 1.965
4.75 | 1.6935 | 0.0011 | 0.0093 | 0.8269 | 0.0676 | 1.9741
4.76 | 1.635 | 0.0011 | 0.0094 | 0.8269 | 0.0676 | 1.9917
4.77 | 1.6225 | 0.0011 | 0.0094 | 0.7544 | 0.0681 | 1.9962
4.78 | 1.5974 | 0.0011 | 0.0094 | 0.8321 | 0.0694 | 2.0048
4.79 | 1.5974 | 0.0011 | 0.0095 | 0.819 | 0.0708 | 2.0059
4.8 | 1.5724 | 0.0012 | 0.0095 | 0.8071 | 0.0743 | 2.0152
4.81 | 1.5598 | 0.0012 | 0.0095 | 0.8071 | 0.0757 | 2.0201
4.82 | 1.5181 | 0.0012 | 0.0095 | 0.7205 | 0.0772 | 2.0345
4.83 | 1.493 | 0.0012 | 0.0096 | 0.7955 | 0.0787 | 2.0437
4.84 | 1.493 | 0.001 | 0.0096 | 0.7672 | 0.0706 | 2.0416
4.85 | 1.4387 | 0.001 | 0.0096 | 0.7672 | 0.0719 | 2.0606
4.86 | 1.4178 | 0.001 | 0.0097 | 0.742 | 0.0731 | 2.0688
4.87 | 1.4178 | 0.001 | 0.0097 | 0.7774 | 0.0743 | 2.0698
4.88 | 1.3593 | 0.001 | 0.0097 | 0.8367 | 0.0756 | 2.0916
4.89 | 1.2967 | 0.0013 | 0.0098 | 0.7478 | 0.098 | 2.1262
4.9 | 1.2215 | 0.0014 | 0.0098 | 0.7478 | 0.1105 | 2.1649
4.91 | 1.209 | 0.0015 | 0.0098 | 0.7478 | 0.118 | 2.1747
4.92 | 1.2027 | 0.0016 | 0.0099 | 0.7478 | 0.1255 | 2.1818
4.93 | 1.1964 | 0.002 | 0.0099 | 0.7002 | 0.1613 | 2.2056
4.94 | 1.2131 | 0.0024 | 0.0099 | 0.7548 | 0.1983 | 2.218
4.95 | 1.1839 | 0.0026 | 0.0099 | 0.7629 | 0.2181 | 2.2425
4.96 | 1.1672 | 0.0027 | 0.01 | 0.7734 | 0.2234 | 2.2534
4.97 | 1.1672 | 0.0027 | 0.01 | 0.7528 | 0.2292 | 2.2559
4.98 | 1.1171 | 0.0029 | 0.01 | 0.7734 | 0.2487 | 2.2914
4.99 | 1.1072 | 0.0031 | 0.0101 | 0.7182 | 0.2679 | 2.306
5 | 1.1075 | 0.0043 | 0.0102 | 0.6948 | 0.3775 | 2.3552
5.01 | 1.1077 | 0.0044 | 0.0102 | 0.6948 | 0.392 | 2.3598
5.02 | 1.1084 | 0.0045 | 0.0102 | 0.7914 | 0.4085 | 2.364
5.03 | 1.1129 | 0.0046 | 0.0103 | 0.7339 | 0.4254 | 2.3653
5.04 | 1.1505 | 0.0046 | 0.0103 | 0.7046 | 0.4391 | 2.3467
5.05 | 1.1672 | 0.0046 | 0.0103 | 0.7046 | 0.454 | 2.3399
5.06 | 1.1421 | 0.0046 | 0.0103 | 0.7528 | 0.4665 | 2.3542
5.07 | 1.0711 | 0.0062 | 0.0104 | 0.8417 | 0.6381 | 2.4442
5.08 | 1.0711 | 0.0068 | 0.0105 | 0.7934 | 0.722 | 2.4629
5.09 | 1.0168 | 0.0074 | 0.0105 | 0.7536 | 0.8101 | 2.5142
5.1 | 0.9166 | 0.0074 | 0.0106 | 0.7536 | 0.8332 | 2.5829
5.11 | 0.8247 | 0.0075 | 0.0106 | 0.7148 | 0.8642 | 2.6556
5.12 | 0.7161 | 0.0075 | 0.0106 | 0.6948 | 0.8933 | 2.753
5.13 | 0.7161 | 0.0075 | 0.0107 | 0.7238 | 0.9244 | 2.7546
5.14 | 0.6636 | 0.0075 | 0.0107 | 0.7339 | 0.9566 | 2.8083
5.15 | 0.6392 | 0.0075 | 0.0109 | 0.7339 | 0.9912 | 2.8355
5.16 | 0.6338 | 0.0076 | 0.0109 | 0.8055 | 1.0225 | 2.8432
5.17 | 0.6283 | 0.0076 | 0.011 | 0.7251 | 1.0452 | 2.8505
5.18 | 0.6283 | 0.0076 | 0.011 | 0.7431 | 1.067 | 2.8514
5.19 | 0.6242 | 0.0076 | 0.0112 | 0.7143 | 1.0841 | 2.857
5.2 | 0.6243 | 0.0076 | 0.0113 | 0.7143 | 1.0923 | 2.8578
5.21 | 0.6244 | 0.0076 | 0.0113 | 0.6404 | 1.0873 | 2.8583
5.22 | 0.625 | 0.0075 | 0.0114 | 0.8463 | 1.0693 | 2.8578
5.23 | 0.6283 | 0.0075 | 0.0115 | 0.7734 | 1.0454 | 2.8529
5.24 | 0.645 | 0.0073 | 0.0125 | 0.7536 | 1.001 | 2.8296
5.25 | 0.7537 | 0.0069 | 0.0126 | 0.7431 | 0.9237 | 2.711
5.26 | 0.7912 | 0.0069 | 0.0126 | 0.791 | 0.9004 | 2.6789
5.27 | 0.7912 | 0.0069 | 0.0127 | 0.8055 | 0.8781 | 2.6797
5.28 | 0.8038 | 0.0069 | 0.0128 | 0.737 | 0.8564 | 2.67
5.29 | 0.8163 | 0.0083 | 0.0129 | 0.6967 | 1.0043 | 2.6977
5.3 | 0.8664 | 0.008 | 0.0129 | 0.7574 | 0.9457 | 2.6513
5.31 | 0.8957 | 0.0085 | 0.0129 | 0.7776 | 0.9843 | 2.6437
5.32 | 0.8957 | 0.0085 | 0.0131 | 0.737 | 0.9546 | 2.6445
5.33 | 0.8999 | 0.0088 | 0.0132 | 0.7651 | 0.957 | 2.6489
5.34 | 0.9583 | 0.0094 | 0.0133 | 0.7651 | 0.9827 | 2.6204
5.35 | 1.0001 | 0.0099 | 0.0133 | 0.8118 | 1.0059 | 2.6051
5.36 | 0.9959 | 0.0104 | 0.0133 | 0.8118 | 1.0123 | 2.6183
5.37 | 1.0051 | 0.0104 | 0.0134 | 0.7429 | 0.9599 | 2.6123
5.38 | 1.0142 | 0.0103 | 0.0134 | 0.791 | 0.8979 | 2.6063
5.39 | 1.0325 | 0.01 | 0.0136 | 0.8054 | 0.8232 | 2.5893
5.4 | 1.0711 | 0.0094 | 0.0136 | 0.7845 | 0.7231 | 2.5532
5.41 | 1.1379 | 0.009 | 0.0136 | 0.7981 | 0.6319 | 2.5037
5.42 | 1.1379 | 0.0085 | 0.0136 | 0.7365 | 0.5432 | 2.4934
5.43 | 1.2633 | 0.008 | 0.0137 | 0.7464 | 0.4623 | 2.4159
5.44 | 1.3886 | 0.0078 | 0.0138 | 0.7499 | 0.412 | 2.3526
5.45 | 1.5431 | 0.0076 | 0.0138 | 0.7704 | 0.3663 | 2.2832
5.46 | 1.7812 | 0.0075 | 0.014 | 0.6967 | 0.3309 | 2.1937
5.47 | 2.1405 | 0.0074 | 0.014 | 0.6967 | 0.3008 | 2.0817
5.48 | 2.1405 | 0.0073 | 0.014 | 0.7981 | 0.2737 | 2.0792
5.49 | 2.508 | 0.0072 | 0.014 | 0.7294 | 0.254 | 1.985
5.5 | 3.0093 | 0.0072 | 0.014 | 0.7294 | 0.24 | 1.8805
5.51 | 3.5899 | 0.0072 | 0.0139 | 0.7294 | 0.2285 | 1.7813
5.52 | 4.1079 | 0.0074 | 0.0139 | 0.7776 | 0.225 | 1.7101
5.53 | 4.1079 | 0.0088 | 0.0139 | 0.8055 | 0.2581 | 1.7337
5.54 | 4.5172 | 0.0097 | 0.0139 | 0.8463 | 0.2748 | 1.6935
5.55 | 4.6843 | 0.0102 | 0.0141 | 0.8538 | 0.2842 | 1.6818
5.56 | 4.7511 | 0.0108 | 0.0142 | 0.8152 | 0.2951 | 1.6824
5.57 | 4.5966 | 0.0119 | 0.0143 | 0.8336 | 0.3234 | 1.7177
5.58 | 4.4588 | 0.0127 | 0.0144 | 0.9224 | 0.3439 | 1.7475
5.59 | 4.2958 | 0.0158 | 0.0144 | 0.8055 | 0.4261 | 1.8093
5.6 | 4.1162 | 0.0191 | 0.0144 | 0.8463 | 0.5193 | 1.8741
5.61 | 3.7152 | 0.025 | 0.0144 | 0.7499 | 0.6879 | 1.9963
5.62 | 3.4688 | 0.0279 | 0.0145 | 0.8054 | 0.7768 | 2.0655
5.63 | 3.2265 | 0.0293 | 0.0145 | 0.8742 | 0.7601 | 2.1235
5.64 | 3.0511 | 0.0289 | 0.0145 | 0.8806 | 0.6322 | 2.1557
5.65 | 2.8631 | 0.0285 | 0.0146 | 0.8365 | 0.4531 | 2.1927
5.66 | 2.6083 | 0.0262 | 0.0148 | 0.8054 | 0.3071 | 2.2319
5.67 | 2.6057 | 0.0265 | 0.0148 | 0.8054 | 0.2418 | 2.2353
5.68 | 2.6057 |  | 0.0148 | 0.849
5.69 | 2.6058 |  | 0.0148 | 0.9371
5.7 | 2.6125 |  | 0.0148 | 0.9432
5.71 | 3.3643 |  | 0.015 | 0.8894
5.72 | 9.2123 |  | 0.0168 | 1.0468
5.73 | 18.1125 |  | 0.0181 | 1.1279
5.74 | 37.3109 |  | 0.0207 | 1.09
5.75 | 47.5322 |  | 0.0229 | 1.1152
5.76 | 50.3276 |  | 0.0241 | 1.1085
5.77 | 55.5949 |  | 0.0242 | 1.1085