## Header
Client Name | AL HUDAYRIYAT ISLAND PDA ENABLING WORKS
Job Number | HUDAYRIYAT
Sounding Number | PRE-HUD-J17a
Cone Number | S15CFIIP.S19528
Location | HUDAYRIYAT
Operator | BALAJI.S
Date | 2022-07-23
Start Time | 16:52
Time at penetration | 16:57
Total time taken | 0:05
Water level | 0
Reference level
Ground level | 1.93
Predrill | 0
Penetration Depth | 6.74
Remarks
E Coordinate | 234633.992
N Coordinate | 2702166.051
Alpha Factor | 0.8
Beta Factor | 1

## Data
Depth [m] | Cone resistance (qc) in MPa | Sleeve friction (fs) in MPa | Dynamic pore pressure (u2) in MPa | Inclination (I) in degr | Friction ratio (Rf) in % | Soil behaviour type index (Ic)
0 | 0.0008 | 0 | 0 | 0.4076 | 0 | 4
0.01 | 8.0501 | 0 | -0.0021 | 0.9676 | 0 | 4
0.02 | 10.5626 | 0.0006 | -0.0021 | 1.1058 | 0.0076 | 1.3892
0.03 | 10.8997 | 0.0012 | -0.0021 | 1.2579 | 0.0138 | 1.1246
0.04 | 12.8181 | 0.0023 | -0.0021 | 1.3667 | 0.0253 | 0.9765
0.05 | 13.0179 | 0.0046 | -0.0021 | 1.5359 | 0.0465 | 0.7971
0.06 | 14.4744 | 0.0093 | -0.0021 | 1.5888 | 0.0862 | 0.7515
0.07 | 14.824 | 0.0185 | -0.0021 | 1.615 | 0.1597 | 0.7774
0.08 | 14.7782 | 0.0371 | -0.0021 | 1.6104 | 0.2952 | 0.9068
0.09 | 14.9904 | 0.0514 | -0.0021 | 1.6829 | 0.3796 | 0.9814
0.1 | 15.1361 | 0.0657 | -0.0017 | 1.6702 | 0.4532 | 1.0427
0.11 | 14.9821 | 0.0752 | -0.0013 | 1.7867 | 0.4991 | 1.0743
0.12 | 14.8172 | 0.0847 | -0.0013 | 1.763 | 0.5448 | 1.1052
0.13 | 14.9008 | 0.0897 | -0.0016 | 1.842 | 0.5595 | 1.1128
0.14 | 14.9844 | 0.0904 | -0.0017 | 1.7594 | 0.5491 | 1.1024
0.15 | 15.1812 | 0.0906 | -0.0021 | 1.7585 | 0.5352 | 1.0896
0.16 | 16.1182 | 0.0909 | -0.0054 | 1.9682 | 0.5125 | 1.0673
0.17 | 18.1407 | 0.0985 | -0.0076 | 1.938 | 0.5334 | 1.0645
0.18 | 18.64 | 0.1061 | -0.0097 | 2.0828 | 0.5526 | 1.0785
0.19 | 18.2988 | 0.1218 | -0.0111 | 2.0679 | 0.6095 | 1.1294
0.2 | 18.8481 | 0.1485 | -0.0116 | 2.2364 | 0.7126 | 1.1954
0.21 | 19.6637 | 0.1495 | -0.0114 | 2.2335 | 0.6862 | 1.181
0.22 | 20.1635 | 0.1495 | -0.0111 | 2.1968 | 0.6614 | 1.1687
0.23 | 20.8602 | 0.1495 | -0.0107 | 2.1942 | 0.6418 | 1.1544
0.24 | 21.9616 | 0.15 | -0.0088 | 2.2286 | 0.6267 | 1.1375
0.25 | 29.5503 | 0.1506 | -0.008 | 2.218 | 0.6135 | 1.0729
0.26 | 28.8285 | 0.152 | -0.0034 | 2.0621 | 0.6066 | 1.0733
0.27 | 28.8744 | 0.1535 | -0.0034 | 2.0127 | 0.6032 | 1.0699
0.28 | 29.6587 | 0.1538 | -0.005 | 1.9505 | 0.5976 | 1.0588
0.29 | 31.4485 | 0.154 | -0.005 | 1.9723 | 0.5923 | 1.042
0.3 | 32.9045 | 0.1541 | -0.005 | 1.9046 | 0.5898 | 1.0279
0.31 | 30.3721 | 0.1541 | -0.005 | 1.8126 | 0.5881 | 1.0355
0.32 | 28.1151 | 0.1542 | -0.0043 | 1.8624 | 0.588 | 1.0461
0.33 | 27.31 | 0.1542 | -0.0058 | 1.8831 | 0.5886 | 1.0481
0.34 | 26.6258 | 0.1549 | -0.0079 | 1.8831 | 0.5928 | 1.0516
0.35 | 25.8999 | 0.1555 | -0.0093 | 1.9349 | 0.6058 | 1.0565
0.36 | 25.5077 | 0.1551 | -0.0105 | 1.8854 | 0.6147 | 1.0563
0.37 | 24.1936 | 0.1547 | -0.0107 | 1.7863 | 0.6234 | 1.0675
0.38 | 23.1047 | 0.1539 | -0.0108 | 1.8768 | 0.6303 | 1.0767
0.39 | 21.3942 | 0.1503 | -0.0109 | 1.8397 | 0.6265 | 1.0894
0.4 | 20.9771 | 0.134 | -0.0109 | 1.8854 | 0.5705 | 1.0451
0.41 | 20.5599 | 0.1196 | -0.0118 | 1.8926 | 0.5175 | 1.0018
0.42 | 20.5689 | 0.1053 | -0.0143 | 1.8429 | 0.4591 | 0.9452
0.43 | 20.578 | 0.1077 | -0.0151 | 1.7863 | 0.4727 | 0.953
0.44 | 20.6039 | 0.0911 | -0.0155 | 1.8335 | 0.4017 | 0.8794
0.45 | 20.6558 | 0.0935 | -0.0155 | 1.7731 | 0.4124 | 0.8876
0.46 | 21.1398 | 0.0907 | -0.0155 | 1.8739 | 0.3981 | 0.8649
0.47 | 22.0033 | 0.0865 | -0.0155 | 1.8133 | 0.3748 | 0.829
0.48 | 23.234 | 0.0858 | -0.0154 | 1.8228 | 0.3644 | 0.805
0.49 | 23.4093 | 0.0858 | -0.0143 | 1.9329 | 0.3562 | 0.801
0.5 | 23.3967 | 0.0859 | -0.0121 | 1.9387 | 0.3477 | 0.7998
0.51 | 24.5816 | 0.086 | -0.005 | 2.0004 | 0.3394 | 0.7821
0.52 | 24.5816 | 0.0867 | -0.0061 | 2.0246 | 0.3336 | 0.7838
0.53 | 24.6859 | 0.0874 | -0.0065 | 2.0313 | 0.3282 | 0.7841
0.54 | 25.3492 | 0.0895 | -0.0088 | 1.9446 | 0.328 | 0.7836
0.55 | 27.7897 | 0.0935 | -0.0124 | 1.976 | 0.3345 | 0.7704
0.56 | 29.9132 | 0.0976 | -0.0143 | 1.9943 | 0.3402 | 0.7635
0.57 | 31.6779 | 0.0983 | -0.0157 | 1.9263 | 0.3337 | 0.7478
0.58 | 32.1368 | 0.171 | -0.0174 | 1.9263 | 0.5676 | 0.973
0.59 | 32.4873 | 0.1721 | -0.0186 | 1.8541 | 0.5609 | 0.9707
0.6 | 32.9503 | 0.1729 | -0.0186 | 1.8997 | 0.5549 | 0.9663
0.61 | 32.7585 | 0.1995 | -0.0204 | 1.891 | 0.6318 | 1.0276
0.62 | 32.8148 | 0.2135 | -0.0212 | 1.8934 | 0.6688 | 1.0544
0.63 | 32.8711 | 0.2264 | -0.0212 | 1.8893 | 0.7025 | 1.0776
0.64 | 33.6429 | 0.2437 | -0.0211 | 1.7905 | 0.7509 | 1.0999
0.65 | 34.7401 | 0.2524 | -0.021 | 1.8397 | 0.7765 | 1.1026
0.66 | 36.7259 | 0.2527 | -0.0193 | 1.778 | 0.7818 | 1.0832
0.67 | 35.7497 | 0.2527 | -0.0159 | 1.6185 | 0.7884 | 1.0911
0.68 | 34.2603 | 0.2524 | -0.0102 | 1.6809 | 0.7956 | 1.1042
0.69 | 32.2286 | 0.2521 | -0.0093 | 1.5687 | 0.8048 | 1.1248
0.7 | 32.7292 | 0.2505 | -0.0105 | 1.6293 | 0.8125 | 1.1157
0.71 | 30.9645 | 0.247 | -0.012 | 1.5821 | 0.8139 | 1.1296
0.72 | 30.4764 | 0.2307 | -0.0126 | 1.6457 | 0.7754 | 1.1056
0.73 | 29.7213 | 0.2149 | -0.0134 | 1.5991 | 0.7373 | 1.0842
0.74 | 28.6408 | 0.2021 | -0.0142 | 1.6624 | 0.7107 | 1.0719
0.75 | 26.5757 | 0.2056 | -0.0158 | 1.5821 | 0.7451 | 1.1096
0.76 | 26.5757 | 0.1985 | -0.0172 | 1.613 | 0.7467 | 1.0942
0.77 | 25.8748 | 0.1914 | -0.0204 | 1.5976 | 0.7487 | 1.0896
0.78 | 24.7985 | 0.1738 | -0.0238 | 1.5331 | 0.7068 | 1.066
0.79 | 23.6846 | 0.1571 | -0.0242 | 1.5647 | 0.6623 | 1.0424
0.8 | 23.5302 | 0.1403 | -0.0243 | 1.5647 | 0.6162 | 0.9966
0.81 | 21.4735 | 0.1407 | -0.0243 | 1.597 | 0.6444 | 1.04
0.82 | 21.4735 | 0.1396 | -0.0232 | 1.5821 | 0.6687 | 1.037
0.83 | 20.1302 | 0.1385 | -0.0222 | 1.6619 | 0.6961 | 1.0647
0.84 | 18.69 | 0.1352 | -0.0131 | 1.6455 | 0.7128 | 1.0911
0.85 | 17.5123 | 0.1382 | -0.0068 | 1.6455 | 0.7613 | 1.1335
0.86 | 16.4719 | 0.1348 | -0.0095 | 1.6952 | 0.7776 | 1.1547
0.87 | 15.6063 | 0.1314 | -0.009 | 1.6527 | 0.7935 | 1.1725
0.88 | 15.6063 | 0.0855 | -0.0084 | 1.6527 | 0.5387 | 0.9924
0.89 | 14.903 | 0.0862 | -0.0074 | 1.6328 | 0.5638 | 1.0218
0.9 | 13.0678 | 0.0734 | -0.0084 | 1.6328 | 0.4955 | 1.0282
0.91 | 12.2355 | 0.0682 | -0.0062 | 1.6328 | 0.4698 | 1.0369
0.92 | 11.0703 | 0.068 | -0.0055 | 1.5654 | 0.4753 | 1.0943
0.93 | 11.068 | 0.068 | -0.005 | 1.6455 | 0.4782 | 1.0965
0.94 | 11.07 | 0.0681 | -0.0048 | 1.6648 | 0.4772 | 1.0984
0.95 | 11.0719 | 0.0682 | -0.0049 | 1.631 | 0.4746 | 1.1008
0.96 | 11.1203 | 0.0684 | -0.0048 | 1.6328 | 0.4697 | 1.1015
0.97 | 11.8652 | 0.0684 | -0.0046 | 1.6133 | 0.462 | 1.0663
0.98 | 12.6101 | 0.0771 | -0.005 | 1.63 | 0.5122 | 1.0815
0.99 | 14.2622 | 0.0807 | -0.0052 | 1.6457 | 0.5268 | 1.0327
1 | 15.9725 | 0.0843 | -0.0051 | 1.6638 | 0.5376 | 0.9896
1.01 | 17.4665 | 0.0843 | -0.0053 | 1.6638 | 0.5265 | 0.9428
1.02 | 18.6484 | 0.0844 | -0.0053 | 1.7099 | 0.5153 | 0.909
1.03 | 19.4141 | 0.0841 | -0.0061 | 1.7439 | 0.5024 | 0.887
1.04 | 19.4141 | 0.0837 | -0.0076 | 1.8552 | 0.4916 | 0.8866
1.05 | 20.2219 | 0.0795 | -0.0079 | 1.8083 | 0.4594 | 0.8442
1.06 | 20.2094 | 0.0775 | -0.0079 | 1.8083 | 0.4414 | 0.8351
1.07 | 20.2094 | 0.0767 | -0.0079 | 1.936 | 0.4311 | 0.8316
1.08 | 19.9176 | 0.0766 | -0.0076 | 2.0384 | 0.4274 | 0.8403
1.09 | 19.9218 | 0.0783 | -0.0073 | 2.1224 | 0.4358 | 0.8506
1.1 | 18.8606 | 0.0801 | -0.0057 | 2.1224 | 0.4467 | 0.8905
1.11 | 17.8369 | 0.0817 | -0.0057 | 2.108 | 0.459 | 0.9306
1.12 | 17.8369 | 0.0824 | -0.0055 | 2.1789 | 0.4694 | 0.9357
1.13 | 16.8423 | 0.0811 | -0.0059 | 2.0887 | 0.4694 | 0.9621
1.14 | 16.243 | 0.0797 | -0.0061 | 2.0705 | 0.4698 | 0.977
1.15 | 16.035 | 0.0768 | -0.0061 | 2.1542 | 0.4623 | 0.9707
1.16 | 16.035 | 0.071 | -0.0061 | 2.1493 | 0.4362 | 0.9402
1.17 | 15.3691 | 0.069 | -0.0061 | 2.0977 | 0.4339 | 0.955
1.18 | 15.1069 | 0.0671 | -0.0061 | 2.2063 | 0.4313 | 0.9554
1.19 | 14.9488 | 0.0652 | -0.0061 | 2.2329 | 0.4287 | 0.9517
1.2 | 14.9488 | 0.0653 | -0.0058 | 2.251 | 0.4377 | 0.9537
1.21 | 14.2955 | 0.0639 | -0.0059 | 2.1751 | 0.4357 | 0.973
1.22 | 13.9251 | 0.0629 | -0.006 | 2.1369 | 0.4361 | 0.9838
1.23 | 13.6837 | 0.0619 | -0.0064 | 2.2601 | 0.435 | 0.9895
1.24 | 13.5381 | 0.0595 | -0.0064 | 2.274 | 0.4232 | 0.9826
1.25 | 13.5381 | 0.0572 | -0.0064 | 2.2529 | 0.4108 | 0.9689
1.26 | 13.4049 | 0.0561 | -0.0064 | 2.2847 | 0.4076 | 0.9695
1.27 | 13.3633 | 0.0534 | -0.0064 | 2.2847 | 0.3913 | 0.9543
1.28 | 13.2509 | 0.0507 | -0.0064 | 2.2992 | 0.3746 | 0.9415
1.29 | 13.1955 | 0.0505 | -0.0063 | 2.2795 | 0.3765 | 0.9446
1.3 | 13.1686 | 0.0503 | -0.0067 | 2.2455 | 0.379 | 0.9463
1.31 | 13.1576 | 0.0502 | -0.0075 | 2.2455 | 0.382 | 0.9481
1.32 | 13.1668 | 0.0502 | -0.0075 | 2.2776 | 0.3852 | 0.949
1.33 | 13.176 | 0.0497 | -0.0089 | 2.2928 | 0.3853 | 0.9471
1.34 | 13.176 | 0.0496 | -0.0099 | 2.2945 | 0.388 | 0.9476
1.35 | 13.2343 | 0.0485 | -0.01 | 2.2928 | 0.3845 | 0.939
1.36 | 13.0054 | 0.0475 | -0.0101 | 2.2928 | 0.3814 | 0.9434
1.37 | 12.789 | 0.0462 | -0.0099 | 2.3435 | 0.3769 | 0.9461
1.38 | 12.789 | 0.045 | -0.0098 | 2.2916 | 0.3727 | 0.9385
1.39 | 12.3895 | 0.045 | -0.0095 | 2.3096 | 0.379 | 0.9596
1.4 | 11.9609 | 0.0448 | -0.0087 | 2.3096 | 0.3833 | 0.9808
1.41 | 11.4407 | 0.0423 | -0.0087 | 2.3096 | 0.3687 | 0.9897
1.42 | 11.4407 | 0.0403 | -0.0091 | 2.2761 | 0.3592 | 0.9753
1.43 | 10.9913 | 0.0375 | -0.0093 | 2.4368 | 0.3425 | 0.9776
1.44 | 10.5668 | 0.0375 | -0.0095 | 2.4368 | 0.3519 | 1.0037
1.45 | 10.1173 | 0.035 | -0.0095 | 2.3082 | 0.3377 | 1.0095
1.46 | 10.1173 | 0.0309 | -0.011 | 2.4909 | 0.3065 | 0.9708
1.47 | 9.7168 | 0.0281 | -0.0121 | 2.4059 | 0.2879 | 0.9684
1.48 | 9.3617 | 0.0281 | -0.0131 | 2.3738 | 0.2984 | 0.9935
1.49 | 9.3617 | 0.027 | -0.0131 | 2.3738 | 0.2967 | 0.9833
1.5 | 9.0276 | 0.0264 | -0.0139 | 2.4197 | 0.3009 | 1.0011
1.51 | 8.6433 | 0.0261 | -0.0147 | 2.3394 | 0.3099 | 1.0273
1.52 | 8.117 | 0.0261 | -0.0166 | 2.4035 | 0.3241 | 1.0682
1.53 | 7.6366 | 0.0261 | -0.0166 | 2.4035 | 0.3386 | 1.1079
1.54 | 7.6366 | 0.0272 | -0.0194 | 2.4357 | 0.3708 | 1.1226
1.55 | 7.1729 | 0.032 | -0.0226 | 2.2421 | 0.4585 | 1.2124
1.56 | 6.7719 | 0.032 | -0.0234 | 2.3072 | 0.4863 | 1.25
1.57 | 6.2832 | 0.0381 | -0.0237 | 2.339 | 0.6147 | 1.3536
1.58 | 6.2832 | 0.0437 | -0.0238 | 2.3228 | 0.7502 | 1.3998
1.59 | 5.6901 | 0.0459 | -0.0238 | 2.4525 | 0.8434 | 1.479
1.6 | 5.1136 | 0.0454 | -0.0238 | 2.3553 | 0.8944 | 1.5433
1.61 | 4.4327 | 0.0464 | -0.0237 | 2.3882 | 0.9789 | 1.64
1.62 | 4.4327 | 0.0465 | -0.0237 | 2.4852 | 1.0509 | 1.6426
1.63 | 3.6433 | 0.0465 | -0.0237 | 2.4529 | 1.1237 | 1.7656
1.64 | 3.0459 | 0.0464 | -0.0237 | 2.4372 | 1.1968 | 1.8772
1.65 | 2.5447 | 0.0462 | -0.0237 | 2.4541 | 1.272 | 1.9896
1.66 | 2.5447 | 0.0448 | -0.0238 | 2.4063 | 1.3025 | 1.9809
1.67 | 2.2022 | 0.041 | -0.0239 | 2.4404 | 1.2508 | 2.0447
1.68 | 2.1698 | 0.041 | -0.0239 | 2.4864 | 1.3161 | 2.0557
1.69 | 2.1651 | 0.0404 | -0.0239 | 2.4035 | 1.3531 | 2.0539
1.7 | 2.1642 | 0.0398 | -0.0239 | 2.471 | 1.3866 | 2.0508
1.71 | 2.1832 | 0.0385 | -0.0238 | 2.5009 | 1.3914 | 2.037
1.72 | 2.2022 | 0.0381 | -0.0238 | 2.5009 | 1.4344 | 2.0301
1.73 | 2.5948 | 0.0384 | -0.0238 | 2.3882 | 1.4808 | 1.9311
1.74 | 2.5948 | 0.0386 | -0.0239 | 2.4681 | 1.5106 | 1.9346
1.75 | 3.0292 | 0.0391 | -0.0239 | 2.4681 | 1.5359 | 1.8438
1.76 | 3.2715 | 0.0401 | -0.0241 | 2.4681 | 1.5838 | 1.8061
1.77 | 3.1921 | 0.0402 | -0.0241 | 2.4852 | 1.5522 | 1.8234
1.78 | 3.1921 | 0.0401 | -0.0245 | 2.4518 | 1.5148 | 1.8242
1.79 | 2.883 | 0.04 | -0.025 | 2.4686 | 1.4386 | 1.8884
1.8 | 2.5363 | 0.0398 | -0.0262 | 2.4686 | 1.3253 | 1.9682
1.81 | 2.3505 | 0.0378 | -0.0262 | 2.5004 | 1.1408 | 2.0016
1.82 | 2.3464 | 0.0292 | -0.0267 | 2.5656 | 0.8043 | 1.9254
1.83 | 2.3529 | 0.02 | -0.0268 | 2.5649 | 0.5004 | 1.8161
1.84 | 2.3593 | 0.0173 | -0.0268 | 2.5649 | 0.3969 | 1.778
1.85 | 2.3734 | 0.0168 | -0.0268 | 2.5343 | 0.3582 | 1.7684
1.86 | 3.2506 | 0.0167 | -0.0268 | 2.6145 | 0.3321 | 1.5733
1.87 | 3.2506 | 0.0168 | -0.0268 | 2.6498 | 0.3162 | 1.5769
1.88 | 4.6876 | 0.0169 | -0.0271 | 2.6625 | 0.3037 | 1.3559
1.89 | 6.3584 | 0.0176 | -0.0282 | 2.6625 | 0.3041 | 1.1831
1.9 | 8.1587 | 0.0192 | -0.0282 | 2.6346 | 0.3162 | 1.054
1.91 | 8.1587 | 0.02 | -0.0291 | 2.7429 | 0.3243 | 1.0665
1.92 | 9.4077 | 0.0194 | -0.0335 | 2.7115 | 0.3098 | 0.9752
1.93 | 9.7878 | 0.0203 | -0.0368 | 2.6498 | 0.3182 | 0.9633
1.94 | 9.32 | 0.0275 | -0.0368 | 2.667 | 0.4268 | 1.0755
1.95 | 9.32 | 0.0348 | -0.0406 | 2.696 | 0.5364 | 1.1454
1.96 | 8.6057 | 0.0362 | -0.0407 | 2.7452 | 0.5602 | 1.2079
1.97 | 7.9916 | 0.0375 | -0.0407 | 2.7762 | 0.5862 | 1.2665
1.98 | 7.5238 | 0.0423 | -0.0407 | 2.7762 | 0.676 | 1.3421
1.99 | 7.5238 | 0.0462 | -0.0407 | 2.6975 | 0.7691 | 1.3715
2 | 4.3659 | 0.0495 | -0.0402 | 2.7128 | 0.8764 | 1.7322
2.01 | 4.3993 | 0.0531 | -0.0399 | 2.6842 | 1.0049 | 1.7516
2.02 | 4.2155 | 0.0581 | -0.04 | 2.6975 | 1.1981 | 1.8088
2.03 | 3.9399 | 0.062 | -0.04 | 2.7272 | 1.4123 | 1.8734
2.04 | 3.0919 | 0.0625 | -0.04 | 2.7587 | 1.5815 | 2.0279
2.05 | 2.6074 | 0.0626 | -0.0401 | 2.7469 | 1.7813 | 2.136
2.06 | 2.2022 | 0.0626 | -0.0401 | 2.7595 | 2.0116 | 2.2431
2.07 | 1.8388 | 0.0621 | -0.0402 | 2.7166 | 2.2601 | 2.3547
2.08 | 1.609 | 0.0615 | -0.0402 | 2.7317 | 2.556 | 2.4373
2.09 | 1.4294 | 0.0548 | -0.0402 | 2.8075 | 2.6463 | 2.4768
2.1 | 1.279 | 0.0481 | -0.0402 | 2.7298 | 2.5155 | 2.5078
2.11 | 1.1579 | 0.0428 | -0.0402 | 2.7918 | 2.4367 | 2.5366
2.12 | 1.0493 | 0.0395 | -0.0402 | 2.7606 | 2.4433 | 2.5764
2.13 | 0.9699 | 0.0389 | -0.0402 | 2.7543 | 2.6199 | 2.6243
2.14 | 0.9766 | 0.0381 | -0.0402 | 2.7016 | 2.7339 | 2.6146
2.15 | 0.9833 | 0.0373 | -0.0402 | 2.769 | 2.826 | 2.6048
2.16 | 1.0073 | 0.0331 | -0.0398 | 2.7469 | 2.6312 | 2.5546
2.17 | 1.0601 | 0.0295 | -0.0398 | 2.844 | 2.4348 | 2.4885
2.18 | 1.1662 | 0.027 | -0.0338 | 2.749 | 2.3038 | 2.4018
2.19 | 1.3626 | 0.0264 | -0.0296 | 2.7317 | 2.3284 | 2.2972
2.2 | 1.4503 | 0.0258 | -0.0294 | 2.7964 | 2.3453 | 2.2527
2.21 | 1.5255 | 0.0247 | -0.0293 | 2.8014 | 2.3044 | 2.2094
2.22 | 1.467 | 0.0231 | -0.0291 | 2.7145 | 2.1982 | 2.2158
2.23 | 1.3333 | 0.0211 | -0.0291 | 2.8461 | 2.0533 | 2.2532
2.24 | 1.183 | 0.02 | -0.0291 | 2.793 | 1.9868 | 2.316
2.25 | 1.0409 | 0.0192 | -0.0291 | 2.7663 | 1.9464 | 2.3879
2.26 | 0.9407 | 0.0192 | -0.0291 | 2.8288 | 1.994 | 2.4547
2.27 | 0.8488 | 0.0183 | -0.0291 | 2.8486 | 1.9626 | 2.5108
2.28 | 0.7402 | 0.0178 | -0.029 | 2.8486 | 1.9726 | 2.5935
2.29 | 0.6734 | 0.0175 | -0.0285 | 2.8461 | 2.0419 | 2.653
2.3 | 0.6107 | 0.0169 | -0.0278 | 2.8162 | 2.098 | 2.7104
2.31 | 0.5898 | 0.0158 | -0.0275 | 2.8486 | 2.1001 | 2.7167
2.32 | 0.5731 | 0.015 | -0.0274 | 2.8311 | 2.1331 | 2.7228
2.33 | 0.5647 | 0.0141 | -0.0272 | 2.9049 | 2.1481 | 2.7188
2.34 | 0.5647 | 0.0128 | -0.0271 | 2.8162 | 2.0483 | 2.693
2.35 | 0.5606 | 0.0102 | -0.0269 | 2.8661 | 1.7244 | 2.6437
2.36 | 0.5439 | 0.0089 | -0.0268 | 2.8635 | 1.5503 | 2.6295
2.37 | 0.5397 | 0.0077 | -0.0267 | 2.9606 | 1.4 | 2.604
2.38 | 0.523 | 0.0069 | -0.0267 | 2.8582 | 1.2778 | 2.5999
2.39 | 0.5104 | 0.0069 | -0.0266 | 2.8838 | 1.2994 | 2.6178
2.4 | 0.5021 | 0.0069 | -0.0265 | 2.9133 | 1.3116 | 2.6303
2.41 | 0.5016 | 0.0069 | -0.0264 | 2.8635 | 1.3209 | 2.6324
2.42 | 0.5013 | 0.0069 | -0.0264 | 2.8635 | 1.3239 | 2.6335
2.43 | 0.5013 | 0.0069 | -0.0264 | 2.8762 | 1.3299 | 2.6351
2.44 | 0.5017 | 0.0069 | -0.0263 | 2.9485 | 1.3362 | 2.6362
2.45 | 0.5021 | 0.0069 | -0.0263 | 2.9133 | 1.3415 | 2.6373
2.46 | 0.5021 | 0.0069 | -0.0262 | 2.9308 | 1.3446 | 2.6389
2.47 | 0.5026 | 0.0068 | -0.0261 | 2.9193 | 1.3473 | 2.6398
2.48 | 0.5031 | 0.0068 | -0.0261 | 2.9161 | 1.344 | 2.64
2.49 | 0.5042 | 0.0068 | -0.026 | 2.9193 | 1.3415 | 2.6399
2.5 | 0.5063 | 0.0068 | -0.0259 | 2.9339 | 1.3399 | 2.6388
2.51 | 0.5104 | 0.0068 | -0.0259 | 2.9632 | 1.3383 | 2.6349
2.52 | 0.5146 | 0.0068 | -0.0257 | 2.8935 | 1.3421 | 2.632
2.53 | 0.5188 | 0.0069 | -0.0256 | 2.9457 | 1.3518 | 2.6302
2.54 | 0.5188 | 0.007 | -0.0256 | 2.9457 | 1.3769 | 2.6364
2.55 | 0.5188 | 0.0071 | -0.0255 | 3.0132 | 1.3813 | 2.6392
2.56 | 0.5146 | 0.0071 | -0.0254 | 2.8905 | 1.3793 | 2.6462
2.57 | 0.5146 | 0.0071 | -0.0253 | 2.9133 | 1.3774 | 2.6478
2.58 | 0.5146 | 0.0071 | -0.0252 | 2.9457 | 1.3749 | 2.6492
2.59 | 0.5146 | 0.007 | -0.0251 | 2.9809 | 1.368 | 2.6499
2.6 | 0.5146 | 0.007 | -0.025 | 3.0056 | 1.3534 | 2.6492
2.61 | 0.5146 | 0.0069 | -0.0249 | 2.9632 | 1.3381 | 2.6485
2.62 | 0.5157 | 0.0069 | -0.0248 | 2.9583 | 1.3353 | 2.6487
2.63 | 0.5167 | 0.0068 | -0.0247 | 2.9193 | 1.305 | 2.6442
2.64 | 0.5188 | 0.0068 | -0.0245 | 3.0019 | 1.3006 | 2.6431
2.65 | 0.5146 | 0.0068 | -0.0245 | 2.8944 | 1.296 | 2.6502
2.66 | 0.5146 | 0.0068 | -0.0244 | 3.028 | 1.2909 | 2.6518
2.67 | 0.5146 | 0.0068 | -0.0242 | 2.945 | 1.2869 | 2.6535
2.68 | 0.5146 | 0.0068 | -0.0241 | 2.9662 | 1.2841 | 2.6554
2.69 | 0.5146 | 0.0069 | -0.024 | 2.9696 | 1.3027 | 2.661
2.7 | 0.523 | 0.0069 | -0.0238 | 3.0132 | 1.2981 | 2.6516
2.71 | 0.5355 | 0.0072 | -0.0237 | 3.031 | 1.3456 | 2.6462
2.72 | 0.5439 | 0.0075 | -0.0236 | 3.0846 | 1.3925 | 2.6461
2.73 | 0.5522 | 0.008 | -0.0234 | 3.0097 | 1.4882 | 2.654
2.74 | 0.5564 | 0.0089 | -0.0234 | 3.0727 | 1.6188 | 2.6739
2.75 | 0.5564 | 0.0094 | -0.0232 | 3.0561 | 1.6677 | 2.6901
2.76 | 0.5522 | 0.0097 | -0.023 | 3.0238 | 1.6276 | 2.7037
2.77 | 0.5503 | 0.01 | -0.023 | 3.0885 | 1.5539 | 2.7145
2.78 | 0.5494 | 0.0104 | -0.0228 | 3.0885 | 1.4763 | 2.7271
2.79 | 0.5503 | 0.0108 | -0.0228 | 3.0667 | 1.391 | 2.7371
2.8 | 0.5513 | 0.0109 | -0.0227 | 3.042 | 1.2692 | 2.7389
2.81 | 0.5533 | 0.0108 | -0.0226 | 3.0097 | 1.1534 | 2.7371
2.82 | 0.5731 | 0.0108 | -0.0225 | 3.0743 | 1.0536 | 2.7138
2.83 | 0.6734 | 0.0105 | -0.0223 | 3.0957 | 0.9453 | 2.6007
2.84 | 0.8446 | 0.01 | -0.0222 | 3.038 | 0.8285 | 2.4403
2.85 | 1.1036 | 0.0098 | -0.022 | 3.0885 | 0.7561 | 2.2664
2.86 | 1.3918 | 0.0097 | -0.0219 | 3.1208 | 0.6981 | 2.1204
2.87 | 1.6926 | 0.0097 | -0.0218 | 3.1817 | 0.6458 | 1.999
2.88 | 1.9056 | 0.0097 | -0.022 | 3.1208 | 0.603 | 1.9278
2.89 | 2.0351 | 0.0094 | -0.0226 | 3.1027 | 0.5477 | 1.8832
2.9 | 2.1145 | 0.0091 | -0.0227 | 3.1817 | 0.4986 | 1.8554
2.91 | 2.1729 | 0.008 | -0.0228 | 3.1294 | 0.4117 | 1.8147
2.92 | 2.2272 | 0.0063 | -0.0227 | 3.0926 | 0.3078 | 1.7594
2.93 | 2.2648 | 0.0062 | -0.0227 | 3.0648 | 0.286 | 1.7473
2.94 | 2.3317 | 0.0061 | -0.0226 | 3.1961 | 0.2676 | 1.7281
2.95 | 2.4194 | 0.006 | -0.0226 | 3.1961 | 0.2538 | 1.7054
2.96 | 2.5071 | 0.0059 | -0.0226 | 3.1208 | 0.2427 | 1.6836
2.97 | 2.5948 | 0.0052 | -0.023 | 3.1855 | 0.2127 | 1.6487
2.98 | 2.6784 | 0.0047 | -0.0238 | 3.1997 | 0.1873 | 1.6174
2.99 | 2.7201 | 0.0044 | -0.0247 | 3.1208 | 0.1742 | 1.6028
3 | 2.7577 | 0.0041 | -0.0249 | 3.208 | 0.1618 | 1.5893
3.01 | 2.7577 | 0.004 | -0.0248 | 3.1896 | 0.1554 | 1.5871
3.02 | 2.741 | 0.0039 | -0.0248 | 3.1803 | 0.1523 | 1.59
3.03 | 2.6909 | 0.0038 | -0.0246 | 3.2285 | 0.1494 | 1.5996
3.04 | 2.6533 | 0.0038 | -0.0245 | 3.2219 | 0.1488 | 1.608
3.05 | 2.6168 | 0.0038 | -0.0227 | 3.1756 | 0.1494 | 1.6166
3.06 | 2.5802 | 0.0038 | -0.0223 | 3.1617 | 0.1515 | 1.6259
3.07 | 2.5865 | 0.0038 | -0.0222 | 3.1674 | 0.1539 | 1.6263
3.08 | 2.5781 | 0.0038 | -0.022 | 3.2587 | 0.1577 | 1.6301
3.09 | 2.528 | 0.0038 | -0.0219 | 3.2219 | 0.1615 | 1.6422
3.1 | 2.4528 | 0.0038 | -0.0219 | 3.2219 | 0.1662 | 1.6603
3.11 | 2.3442 | 0.0038 | -0.0219 | 3.1713 | 0.171 | 1.6866
3.12 | 2.3442 | 0.0038 | -0.0218 | 3.1941 | 0.1764 | 1.688
3.13 | 2.2189 | 0.0038 | -0.0217 | 3.1896 | 0.1823 | 1.7197
3.14 | 2.0769 | 0.0036 | -0.0217 | 3.333 | 0.1753 | 1.7489
3.15 | 1.9348 | 0.0036 | -0.0216 | 3.333 | 0.182 | 1.7897
3.16 | 1.9348 | 0.0034 | -0.0216 | 3.148 | 0.1817 | 1.7864
3.17 | 1.7803 | 0.0033 | -0.0215 | 3.2311 | 0.1816 | 1.8293
3.18 | 1.6341 | 0.0033 | -0.0215 | 3.2449 | 0.1895 | 1.8789
3.19 | 1.5171 | 0.003 | -0.0215 | 3.2449 | 0.1814 | 1.9113
3.2 | 1.5171 | 0.0027 | -0.0214 | 3.2449 | 0.172 | 1.9014
3.21 | 1.4211 | 0.0026 | -0.0214 | 3.1506 | 0.1705 | 1.9335
3.22 | 1.325 | 0.0025 | -0.0213 | 3.2866 | 0.174 | 1.9711
3.23 | 1.2373 | 0.0025 | -0.0212 | 3.3007 | 0.1772 | 2.0081
3.24 | 1.1955 | 0.0023 | -0.0212 | 3.3189 | 0.1752 | 2.0227
3.25 | 1.1955 | 0.0023 | -0.0211 | 3.328 | 0.1814 | 2.0236
3.26 | 1.1537 | 0.0023 | -0.0211 | 3.2957 | 0.1892 | 2.045
3.27 | 1.1287 | 0.0023 | -0.021 | 3.282 | 0.198 | 2.0591
3.28 | 1.0911 | 0.0023 | -0.021 | 3.2634 | 0.2062 | 2.0802
3.29 | 1.0911 | 0.0025 | -0.0209 | 3.3007 | 0.2271 | 2.0888
3.3 | 1.0576 | 0.0027 | -0.0208 | 3.3603 | 0.2605 | 2.1206
3.31 | 1.0075 | 0.0029 | -0.0207 | 3.3879 | 0.2959 | 2.1629
3.32 | 0.9699 | 0.0036 | -0.0207 | 3.3879 | 0.3726 | 2.2166
3.33 | 0.9699 | 0.0038 | -0.0207 | 3.3372 | 0.4165 | 2.2303
3.34 | 0.9532 | 0.0038 | -0.0206 | 3.3049 | 0.4312 | 2.242
3.35 | 0.9031 | 0.0039 | -0.0205 | 3.3189 | 0.4573 | 2.2797
3.36 | 0.782 | 0.0039 | -0.0205 | 3.3926 | 0.4789 | 2.3718
3.37 | 0.782 | 0.0039 | -0.0204 | 3.3466 | 0.4999 | 2.3732
3.38 | 0.7193 | 0.0039 | -0.0204 | 3.4028 | 0.5226 | 2.4277
3.39 | 0.6692 | 0.0039 | -0.0201 | 3.4028 | 0.5488 | 2.4754
3.4 | 0.6358 | 0.0039 | -0.0201 | 3.3249 | 0.5726 | 2.5085
3.41 | 0.6358 | 0.0038 | -0.02 | 3.4216 | 0.5967 | 2.5083
3.42 | 0.5898 | 0.0038 | -0.0199 | 3.4298 | 0.627 | 2.5588
3.43 | 0.5606 | 0.0037 | -0.0197 | 3.3975 | 0.6367 | 2.587
3.44 | 0.5188 | 0.0036 | -0.0196 | 3.3975 | 0.6464 | 2.6332
3.45 | 0.477 | 0.0036 | -0.0196 | 3.4112 | 0.6795 | 2.6917
3.46 | 0.477 | 0.0031 | -0.0194 | 3.4485 | 0.6223 | 2.67
3.47 | 0.4353 | 0.0027 | -0.0193 | 3.4526 | 0.5596 | 2.709
3.48 | 0.4018 | 0.0027 | -0.0191 | 3.4526 | 0.5771 | 2.7664
3.49 | 0.3789 | 0.0022 | -0.0191 | 3.4621 | 0.4716 | 2.77
3.5 | 0.3779 | 0.0022 | -0.0189 | 3.4621 | 0.4829 | 2.7734
3.51 | 0.3774 | 0.0019 | -0.0186 | 3.4621 | 0.4313 | 2.7532
3.52 | 0.3776 | 0.0019 | -0.0186 | 3.4895 | 0.4405 | 2.7544
3.53 | 0.3778 | 0.0019 | -0.0184 | 3.4485 | 0.4493 | 2.7555
3.54 | 0.3935 | 0.0016 | -0.0182 | 3.5541 | 0.3892 | 2.704
3.55 | 0.4227 | 0.0013 | -0.018 | 3.5541 | 0.3255 | 2.6301
3.56 | 0.4394 | 0.0012 | -0.018 | 3.5726 | 0.2947 | 2.5919
3.57 | 0.4394 | 0.0011 | -0.0178 | 3.4995 | 0.2791 | 2.5861
3.58 | 0.4353 | 0.0011 | -0.0177 | 3.505 | 0.2752 | 2.592
3.59 | 0.4311 | 0.0011 | -0.0177 | 3.505 | 0.2705 | 2.5979
3.6 | 0.4311 | 0.0011 | -0.0175 | 3.5267 | 0.2668 | 2.598
3.61 | 0.4144 | 0.0011 | -0.0174 | 3.5131 | 0.2632 | 2.624
3.62 | 0.4018 | 0.001 | -0.0171 | 3.4728 | 0.2477 | 2.6389
3.63 | 0.3956 | 0.001 | -0.0171 | 3.4728 | 0.2537 | 2.6539
3.64 | 0.3945 | 0.0009 | -0.017 | 3.4861 | 0.2227 | 2.6421
3.65 | 0.3935 | 0.0008 | -0.0168 | 3.4673 | 0.2076 | 2.6375
3.66 | 0.3935 | 0.0008 | -0.0166 | 3.4273 | 0.2003 | 2.635
3.67 | 0.3914 | 0.0008 | -0.0166 | 3.4273 | 0.1929 | 2.6359
3.68 | 0.3904 | 0.0008 | -0.0165 | 3.6074 | 0.1892 | 2.6375
3.69 | 0.39 | 0.0008 | -0.0163 | 3.5695 | 0.1877 | 2.6394
3.7 | 0.3902 | 0.0008 | -0.0161 | 3.5695 | 0.1866 | 2.6407
3.71 | 0.3904 | 0.0008 | -0.0161 | 3.5506 | 0.185 | 2.642
3.72 | 0.391 | 0.0008 | -0.0159 | 3.5963 | 0.189 | 2.6458
3.73 | 0.3935 | 0.0008 | -0.0158 | 3.6286 | 0.1928 | 2.6463
3.74 | 0.406 | 0.0008 | -0.0156 | 3.5752 | 0.1944 | 2.6288
3.75 | 0.4227 | 0.0008 | -0.0156 | 3.5562 | 0.196 | 2.6057
3.76 | 0.4227 | 0.0009 | -0.0155 | 3.6151 | 0.2141 | 2.6167
3.77 | 0.452 | 0.001 | -0.0153 | 3.5562 | 0.2211 | 2.5785
3.78 | 0.4812 | 0.001 | -0.0151 | 3.5562 | 0.228 | 2.5435
3.79 | 0.4937 | 0.001 | -0.0151 | 3.5942 | 0.2295 | 2.5296
3.8 | 0.4937 | 0.001 | -0.0151 | 3.5621 | 0.2309 | 2.5319
3.81 | 0.4812 | 0.0011 | -0.0149 | 3.6286 | 0.2422 | 2.555
3.82 | 0.4812 | 0.0011 | -0.0148 | 3.6286 | 0.2415 | 2.5564
3.83 | 0.4603 | 0.0012 | -0.0148 | 3.6744 | 0.2717 | 2.6006
3.84 | 0.4603 | 0.0012 | -0.0146 | 3.6286 | 0.2703 | 2.602
3.85 | 0.4102 | 0.0012 | -0.0144 | 3.6196 | 0.2697 | 2.6802
3.86 | 0.409 | 0.0012 | -0.0143 | 3.6196 | 0.2693 | 2.6835
3.87 | 0.4086 | 0.0012 | -0.0143 | 3.6586 | 0.2658 | 2.6838
3.88 | 0.4094 | 0.0012 | -0.0141 | 3.6206 | 0.2638 | 2.682
3.89 | 0.4102 | 0.0011 | -0.014 | 3.6206 | 0.2424 | 2.6706
3.9 | 0.4144 | 0.0011 | -0.014 | 3.6396 | 0.2448 | 2.6653
3.91 | 0.4144 | 0.0011 | -0.0138 | 3.6718 | 0.247 | 2.6668
3.92 | 0.4436 | 0.0011 | -0.0137 | 3.6325 | 0.2493 | 2.6229
3.93 | 0.4478 | 0.0012 | -0.0135 | 3.6325 | 0.2925 | 2.6362
3.94 | 0.4415 | 0.0014 | -0.0135 | 3.6718 | 0.3357 | 2.6639
3.95 | 0.4353 | 0.0014 | -0.0133 | 3.6609 | 0.3267 | 2.6716
3.96 | 0.4394 | 0.0015 | -0.0133 | 3.6718 | 0.3525 | 2.678
3.97 | 0.4185 | 0.0016 | -0.0131 | 3.6718 | 0.3779 | 2.7238
3.98 | 0.4144 | 0.0018 | -0.0131 | 3.6777 | 0.4052 | 2.7443
3.99 | 0.4144 | 0.0019 | -0.0129 | 3.7307 | 0.4289 | 2.7573
4 | 0.4075 | 0.0027 | -0.0129 | 3.7685 | 0.6066 | 2.8309
4.01 | 0.4041 | 0.0036 | -0.0126 | 3.7685 | 0.769 | 2.8872
4.02 | 0.4025 | 0.0047 | -0.0126 | 3.6396 | 0.9782 | 2.9453
4.03 | 0.4147 | 0.0047 | -0.0125 | 3.7231 | 0.952 | 2.9261
4.04 | 0.4269 | 0.0047 | -0.0125 | 3.7231 | 0.9172 | 2.9067
4.05 | 0.4812 | 0.0047 | -0.0124 | 3.6777 | 0.8775 | 2.8214
4.06 | 0.4812 | 0.0047 | -0.0122 | 3.7173 | 0.8322 | 2.8213
4.07 | 0.5146 | 0.0047 | -0.0121 | 3.6518 | 0.7835 | 2.7736
4.08 | 0.5731 | 0.0044 | -0.0121 | 3.5752 | 0.7 | 2.6884
4.09 | 0.5731 | 0.0041 | -0.012 | 3.5829 | 0.6224 | 2.6772
4.1 | 0.6734 | 0.0033 | -0.0119 | 3.6796 | 0.471 | 2.5311
4.11 | 0.7235 | 0.0025 | -0.0094 | 3.6529 | 0.3336 | 2.4404
4.12 | 0.7778 | 0.0026 | -0.0093 | 3.6695 | 0.3357 | 2.4043
4.13 | 0.8363 | 0.0022 | -0.009 | 3.6074 | 0.2774 | 2.3412
4.14 | 0.8864 | 0.0019 | -0.0083 | 3.6074 | 0.2243 | 2.287
4.15 | 0.9282 | 0.0019 | -0.008 | 3.6151 | 0.2156 | 2.2611
4.16 | 1.0117 | 0.0016 | -0.008 | 3.6049 | 0.177 | 2.1968
4.17 | 1.0117 | 0.0016 | -0.008 | 3.6662 | 0.1706 | 2.1979
4.18 | 1.0535 | 0.0015 | -0.008 | 3.634 | 0.1505 | 2.1687
4.19 | 1.0827 | 0.0014 | -0.0079 | 3.634 | 0.1383 | 2.151
4.2 | 1.1036 | 0.0013 | -0.0079 | 3.6518 | 0.1273 | 2.1382
4.21 | 1.1036 | 0.0013 | -0.0079 | 3.6261 | 0.1237 | 2.1393
4.22 | 1.1099 | 0.0011 | -0.0079 | 3.6134 | 0.0954 | 2.1238
4.23 | 1.1161 | 0.0009 | -0.0078 | 3.6134 | 0.081 | 2.1162
4.24 | 1.1287 | 0.0008 | -0.0078 | 3.7097 | 0.0672 | 2.1072
4.25 | 1.1287 | 0.0007 | -0.0078 | 3.7482 | 0.063 | 2.1076
4.26 | 1.1662 | 0.0007 | -0.0077 | 3.7868 | 0.062 | 2.0928
4.27 | 1.2164 | 0.0007 | -0.0077 | 3.7225 | 0.061 | 2.0737
4.28 | 1.2581 | 0.0007 | -0.0076 | 3.7225 | 0.0601 | 2.0588
4.29 | 1.3041 | 0.0008 | -0.0076 | 3.7807 | 0.062 | 2.0432
4.3 | 1.3041 | 0.0008 | -0.0075 | 3.7878 | 0.0627 | 2.0445
4.31 | 1.325 | 0.0008 | -0.0075 | 3.8126 | 0.0634 | 2.0383
4.32 | 1.3292 | 0.001 | -0.0075 | 3.7237 | 0.076 | 2.0415
4.33 | 1.3542 | 0.0012 | -0.0075 | 3.6845 | 0.0912 | 2.0403
4.34 | 1.3542 | 0.0013 | -0.0074 | 3.7225 | 0.0967 | 2.045
4.35 | 1.3626 | 0.0013 | -0.0073 | 3.8318 | 0.0948 | 2.0429
4.36 | 1.3835 | 0.0013 | -0.0073 | 3.8061 | 0.0926 | 2.0362
4.37 | 1.4127 | 0.0013 | -0.0073 | 3.7807 | 0.0909 | 2.0265
4.38 | 1.4336 | 0.0013 | -0.0072 | 3.7225 | 0.089 | 2.0199
4.39 | 1.4336 | 0.0013 | -0.0072 | 3.8382 | 0.0842 | 2.0192
4.4 | 1.4545 | 0.0012 | -0.0071 | 3.774 | 0.0795 | 2.0114
4.41 | 1.5255 | 0.0011 | -0.007 | 3.7868 | 0.0719 | 1.9864
4.42 | 1.5798 | 0.0011 | -0.007 | 3.7482 | 0.0678 | 1.9697
4.43 | 1.5798 | 0.0011 | -0.007 | 3.8447 | 0.0668 | 1.9707
4.44 | 1.6675 | 0.0011 | -0.0069 | 3.671 | 0.0658 | 1.9462
4.45 | 1.7636 | 0.0011 | -0.0069 | 3.671 | 0.065 | 1.9211
4.46 | 1.7051 | 0.0011 | -0.0069 | 3.7225 | 0.0644 | 1.9379
4.47 | 1.7114 | 0.0011 | -0.0067 | 3.6647 | 0.0636 | 1.9372
4.48 | 1.7176 | 0.0012 | -0.0068 | 3.7675 | 0.0707 | 1.9382
4.49 | 1.7385 | 0.0013 | -0.0067 | 3.7675 | 0.0734 | 1.9345
4.5 | 1.726 | 0.0013 | -0.0067 | 3.8832 | 0.0734 | 1.9393
4.51 | 1.7281 | 0.0012 | -0.0066 | 3.7875 | 0.0712 | 1.9393
4.52 | 1.7302 | 0.0012 | -0.0066 | 3.8323 | 0.0691 | 1.9393
4.53 | 1.7761 | 0.0012 | -0.0065 | 3.8323 | 0.0669 | 1.9275
4.54 | 1.7803 | 0.0012 | -0.0065 | 3.8639 | 0.0656 | 1.9272
4.55 | 1.7803 | 0.0012 | -0.0064 | 3.8591 | 0.065 | 1.9283
4.56 | 1.8012 | 0.0012 | -0.0064 | 3.7225 | 0.0645 | 1.9238
4.57 | 1.8221 | 0.0012 | -0.0064 | 3.9475 | 0.064 | 1.9193
4.58 | 1.8596 | 0.0012 | -0.0063 | 3.9475 | 0.0636 | 1.9108
4.59 | 1.8409 | 0.0011 | -0.0063 | 3.9997 | 0.0589 | 1.9161
4.6 | 1.8534 | 0.001 | -0.0062 | 3.916 | 0.0567 | 1.9139
4.61 | 1.8659 | 0.001 | -0.0062 | 3.9481 | 0.0545 | 1.912
4.62 | 1.9098 | 0.001 | -0.0062 | 3.9481 | 0.0553 | 1.9024
4.63 | 2.0267 | 0.001 | -0.0062 | 3.8839 | 0.0539 | 1.8772
4.64 | 2.0267 | 0.001 | -0.006 | 3.8578 | 0.0526 | 1.8786
4.65 | 1.8931 | 0.0009 | -0.006 | 3.8841 | 0.0492 | 1.9107
4.66 | 1.8805 | 0.0009 | -0.006 | 3.9413 | 0.0486 | 1.9149
4.67 | 1.868 | 0.0009 | -0.0059 | 3.8961 | 0.0481 | 1.9191
4.68 | 1.8889 | 0.0009 | -0.0058 | 3.9797 | 0.0462 | 1.9162
4.69 | 1.8596 | 0.0008 | -0.0058 | 3.9668 | 0.0462 | 1.9241
4.7 | 1.8388 | 0.0009 | -0.0058 | 3.9283 | 0.0472 | 1.9298
4.71 | 1.8388 | 0.0009 | -0.0058 | 3.9153 | 0.0482 | 1.9305
4.72 | 1.7803 | 0.0009 | -0.0057 | 3.9733 | 0.0501 | 1.9454
4.73 | 1.7636 | 0.001 | -0.0056 | 4.051 | 0.057 | 1.9499
4.74 | 1.7469 | 0.001 | -0.0056 | 3.9941 | 0.0586 | 1.9553
4.75 | 1.7469 | 0.001 | -0.0056 | 3.8576 | 0.0601 | 1.9564
4.76 | 1.6926 | 0.001 | -0.0055 | 3.943 | 0.0611 | 1.9721
4.77 | 1.6257 | 0.001 | -0.0054 | 3.9297 | 0.0622 | 1.9921
4.78 | 1.5923 | 0.0011 | -0.0054 | 3.9486 | 0.0644 | 2.0033
4.79 | 1.5923 | 0.0011 | -0.0054 | 3.9998 | 0.0654 | 2.0043
4.8 | 1.5631 | 0.0012 | -0.0053 | 4.032 | 0.0751 | 2.0171
4.81 | 1.5547 | 0.0013 | -0.0053 | 4.032 | 0.0851 | 2.0245
4.82 | 1.5547 | 0.0016 | -0.0052 | 3.9733 | 0.1044 | 2.0346
4.83 | 1.5297 | 0.0019 | -0.0052 | 4.0182 | 0.1243 | 2.0544
4.84 | 1.4879 | 0.0019 | -0.0051 | 4.0964 | 0.1291 | 2.072
4.85 | 1.4837 | 0.002 | -0.0051 | 4.021 | 0.1341 | 2.0763
4.86 | 1.4837 | 0.002 | -0.0051 | 4.0701 | 0.1399 | 2.0796
4.87 | 1.4712 | 0.0021 | -0.005 | 3.9998 | 0.1427 | 2.086
4.88 | 1.4169 | 0.0021 | -0.005 | 3.9998 | 0.145 | 2.1083
4.89 | 1.3793 | 0.0021 | -0.005 | 4.0379 | 0.1472 | 2.1248
4.9 | 1.3793 | 0.0021 | -0.0049 | 4.0057 | 0.1482 | 2.1257
4.91 | 1.325 | 0.0021 | -0.0048 | 4.0248 | 0.1493 | 2.1491
4.92 | 1.3219 | 0.0021 | -0.0047 | 4.0248 | 0.1506 | 2.1513
4.93 | 1.3216 | 0.0021 | -0.0047 | 4.0379 | 0.1516 | 2.1522
4.94 | 1.3219 | 0.0021 | -0.0047 | 3.9998 | 0.1528 | 2.153
4.95 | 1.3221 | 0.0021 | -0.0047 | 4.0832 | 0.1544 | 2.1537
4.96 | 1.3292 | 0.0021 | -0.0046 | 4.0832 | 0.1555 | 2.1512
4.97 | 1.3793 | 0.0021 | -0.0046 | 4.0057 | 0.1575 | 2.1315
4.98 | 1.3793 | 0.0021 | -0.0045 | 4.0832 | 0.1594 | 2.1325
4.99 | 1.3793 | 0.0021 | -0.0044 | 4.0891 | 0.1612 | 2.1334
5 | 1.3417 | 0.0021 | -0.0044 | 4.0891 | 0.1633 | 2.1499
5.01 | 1.3041 | 0.0021 | -0.0044 | 4.2117 | 0.1664 | 2.1677
5.02 | 1.3041 | 0.0021 | -0.0043 | 4.1212 | 0.1721 | 2.1708
5.03 | 1.254 | 0.0023 | -0.0043 | 4.1661 | 0.1879 | 2.2016
5.04 | 1.183 | 0.0025 | -0.0042 | 4.1661 | 0.2072 | 2.2457
5.05 | 1.1454 | 0.0027 | -0.0042 | 4.1339 | 0.227 | 2.2751
5.06 | 1.1454 | 0.0027 | -0.0041 | 4.1857 | 0.2297 | 2.2761
5.07 | 1.1161 | 0.003 | -0.0041 | 4.1857 | 0.2567 | 2.3047
5.08 | 1.1078 | 0.0033 | -0.0041 | 4.1406 | 0.2842 | 2.3221
5.09 | 1.0994 | 0.0033 | -0.004 | 4.1154 | 0.2885 | 2.328
5.1 | 1.1078 | 0.0033 | -0.0039 | 4.1661 | 0.2915 | 2.3247
5.11 | 1.0744 | 0.0036 | -0.0039 | 4.1468 | 0.323 | 2.3583
5.12 | 1.0744 | 0.004 | -0.0039 | 4.1339 | 0.3549 | 2.3726
5.13 | 1.066 | 0.004 | -0.0038 | 4.1789 | 0.3597 | 2.38
5.14 | 1.0556 | 0.004 | -0.0037 | 4.1406 | 0.3604 | 2.3874
5.15 | 1.0544 | 0.004 | -0.0037 | 4.1796 | 0.3594 | 2.3891
5.16 | 1.0692 | 0.004 | -0.0036 | 4.1854 | 0.3573 | 2.3814
5.17 | 1.084 | 0.004 | -0.0036 | 4.1867 | 0.3506 | 2.3728
5.18 | 1.1141 | 0.004 | -0.0035 | 4.1867 | 0.3436 | 2.3557
5.19 | 1.1746 | 0.0038 | -0.0013 | 4.1991 | 0.3268 | 2.3186
5.2 | 1.1997 | 0.0036 | -0.0012 | 4.2187 | 0.2991 | 2.296
5.21 | 1.1916 | 0.0036 | -0.0011 | 4.2564 | 0.2943 | 2.301
5.22 | 1.1927 | 0.0036 | -0.001 | 4.269 | 0.2906 | 2.3013
5.23 | 1.1939 | 0.0036 | -0.001 | 4.2384 | 0.287 | 2.3013
5.24 | 1.2164 | 0.0036 | -0.0009 | 4.2564 | 0.2853 | 2.291
5.25 | 1.2749 | 0.0036 | -0.0008 | 4.2754 | 0.2848 | 2.2637
5.26 | 1.3751 | 0.0036 | -0.0007 | 4.2437 | 0.2856 | 2.2198
5.27 | 1.4002 | 0.0036 | -0.0006 | 4.3221 | 0.2916 | 2.2125
5.28 | 1.4252 | 0.0037 | -0.0006 | 4.34 | 0.298 | 2.2054
5.29 | 1.4085 | 0.0039 | -0.0006 | 4.2704 | 0.3124 | 2.2189
5.3 | 1.4419 | 0.004 | -0.0005 | 4.3221 | 0.3271 | 2.2112
5.31 | 1.3709 | 0.0042 | -0.0004 | 4.2508 | 0.345 | 2.2489
5.32 | 1.2874 | 0.0044 | -0.0003 | 4.3139 | 0.3632 | 2.2944
5.33 | 1.2038 | 0.0044 | -0.0003 | 4.3012 | 0.3657 | 2.3364
5.34 | 1.1119 | 0.0047 | -0.0002 | 4.2953 | 0.392 | 2.3962
5.35 | 1.0493 | 0.0048 | -0.0001 | 4.2733 | 0.408 | 2.4385
5.36 | 1.0467 | 0.0049 | 0 | 4.3012 | 0.4204 | 2.4433
5.37 | 1.0459 | 0.0049 | 0.0001 | 4.3274 | 0.428 | 2.4449
5.38 | 1.0451 | 0.0049 | 0.0002 | 4.3274 | 0.4362 | 2.4465
5.39 | 1.0535 | 0.005 | 0.0002 | 4.2828 | 0.4494 | 2.4445
5.4 | 1.0368 | 0.005 | 0.0003 | 4.3721 | 0.4638 | 2.4578
5.41 | 1.0326 | 0.0052 | 0.0004 | 4.3469 | 0.4851 | 2.4663
5.42 | 1.0324 | 0.0055 | 0.0005 | 4.3221 | 0.5246 | 2.4791
5.43 | 1.0324 | 0.0057 | 0.0007 | 4.2312 | 0.5388 | 2.4838
5.44 | 1.0325 | 0.0058 | 0.0008 | 4.3221 | 0.5507 | 2.4884
5.45 | 1.0326 | 0.0068 | 0.0009 | 4.3595 | 0.6426 | 2.5175
5.46 | 1.0368 | 0.0077 | 0.0009 | 4.4011 | 0.7364 | 2.5414
5.47 | 1.0451 | 0.008 | 0.001 | 4.3274 | 0.7642 | 2.5439
5.48 | 1.0576 | 0.0086 | 0.0011 | 4.3665 | 0.8186 | 2.5502
5.49 | 1.0576 | 0.0087 | 0.0013 | 4.3738 | 0.8337 | 2.5542
5.5 | 1.0618 | 0.0089 | 0.0013 | 4.4453 | 0.8473 | 2.5556
5.51 | 1.0827 | 0.0089 | 0.0013 | 4.3916 | 0.8477 | 2.5436
5.52 | 1.1036 | 0.0091 | 0.0014 | 4.4306 | 0.8742 | 2.5381
5.53 | 1.0994 | 0.0093 | 0.0015 | 4.4895 | 0.8875 | 2.5444
5.54 | 1.0744 | 0.0094 | 0.0017 | 4.3935 | 0.9004 | 2.5633
5.55 | 1.0117 | 0.0097 | 0.0017 | 4.4237 | 0.9272 | 2.6099
5.56 | 1.0117 | 0.01 | 0.0018 | 4.5326 | 0.9543 | 2.6166
5.57 | 1.0117 | 0.01 | 0.002 | 4.4182 | 0.9553 | 2.6173
5.58 | 1.0117 | 0.0102 | 0.0021 | 4.4432 | 0.9837 | 2.6239
5.59 | 1.0284 | 0.0102 | 0.0021 | 4.4627 | 0.9851 | 2.6137
5.6 | 1.0242 | 0.0104 | 0.0022 | 4.4182 | 0.9966 | 2.6193
5.61 | 1.0368 | 0.0104 | 0.0023 | 4.4111 | 0.9982 | 2.612
5.62 | 1.0326 | 0.0104 | 0.0024 | 4.4378 | 0.9995 | 2.6155
5.63 | 1.0409 | 0.0104 | 0.0024 | 4.4331 | 0.9984 | 2.6109
5.64 | 1.0306 | 0.0104 | 0.0025 | 4.4689 | 0.9952 | 2.6183
5.65 | 1.0254 | 0.0103 | 0.0026 | 4.4773 | 0.9862 | 2.622
5.66 | 1.0246 | 0.0103 | 0.0028 | 4.4948 | 0.9773 | 2.6229
5.67 | 1.0245 | 0.0102 | 0.0029 | 4.4502 | 0.9633 | 2.6223
5.68 | 1.0285 | 0.0102 | 0.003 | 4.5143 | 0.9556 | 2.6203
5.69 | 1.0326 | 0.0102 | 0.0031 | 4.5464 | 0.9491 | 2.6184
5.7 | 1.0535 | 0.0102 | 0.0032 | 4.4895 | 0.9428 | 2.6059
5.71 | 1.0785 | 0.0102 | 0.0032 | 4.4289 | 0.9372 | 2.5911
5.72 | 1.1203 | 0.0102 | 0.0033 | 4.4823 | 0.9316 | 2.5668
5.73 | 1.137 | 0.0104 | 0.0034 | 4.4651 | 0.9393 | 2.5606
5.74 | 1.1579 | 0.0103 | 0.0036 | 4.4773 | 0.9282 | 2.548
5.75 | 1.1579 | 0.0104 | 0.0037 | 4.4849 | 0.9324 | 2.5508
5.76 | 1.1662 | 0.0105 | 0.0038 | 4.5019 | 0.9368 | 2.5489
5.77 | 1.1662 | 0.0108 | 0.0039 | 4.5093 | 0.9573 | 2.555
5.78 | 1.1662 | 0.0111 | 0.0039 | 4.497 | 0.9791 | 2.5611
5.79 | 1.1662 | 0.0111 | 0.004 | 4.5019 | 0.9778 | 2.5618
5.8 | 1.1662 | 0.0114 | 0.0042 | 4.5842 | 1.0039 | 2.5678
5.81 | 1.1579 | 0.0116 | 0.0043 | 4.593 | 1.0331 | 2.5784
5.82 | 1.1495 | 0.0128 | 0.0043 | 4.5019 | 1.1425 | 2.6037
5.83 | 1.1412 | 0.0122 | 0.0044 | 4.4728 | 1.1043 | 2.5995
5.84 | 1.1412 | 0.013 | 0.0046 | 4.5687 | 1.1947 | 2.6147
5.85 | 1.137 | 0.0133 | 0.0047 | 4.561 | 1.237 | 2.6225
5.86 | 1.1203 | 0.0135 | 0.0047 | 4.529 | 1.2701 | 2.6354
5.87 | 1.0911 | 0.0136 | 0.0049 | 4.5566 | 1.3077 | 2.656
5.88 | 1.0618 | 0.0136 | 0.005 | 4.561 | 1.336 | 2.675
5.89 | 1.0201 | 0.0137 | 0.0051 | 4.5488 | 1.3825 | 2.705
5.9 | 0.9825 | 0.0139 | 0.0052 | 4.6231 | 1.4347 | 2.7335
5.91 | 0.924 | 0.0141 | 0.0054 | 4.5784 | 1.5074 | 2.7807
5.92 | 0.9114 | 0.0144 | 0.0056 | 4.561 | 1.5876 | 2.7953
5.93 | 0.8989 | 0.0147 | 0.0057 | 4.5464 | 1.6731 | 2.81
5.94 | 0.878 | 0.015 | 0.0058 | 4.6105 | 1.7648 | 2.8314
5.95 | 0.8404 | 0.0153 | 0.006 | 4.5856 | 1.8628 | 2.867
5.96 | 0.7903 | 0.0155 | 0.0062 | 4.6326 | 1.9654 | 2.9154
5.97 | 0.7485 | 0.0161 | 0.0063 | 4.6301 | 2.1074 | 2.9632
5.98 | 0.7068 | 0.0162 | 0.0066 | 4.598 | 2.1925 | 3.0074
5.99 | 0.665 | 0.0164 | 0.0068 | 4.529 | 2.2541 | 3.0548
6 | 0.6232 | 0.0164 | 0.0071 | 4.566 | 2.2816 | 3.104
6.01 | 0.5815 | 0.0164 | 0.0073 | 4.6768 | 2.2819 | 3.1573
6.02 | 0.5757 | 0.0164 | 0.0077 | 4.6006 | 2.2273 | 3.1654
6.03 | 0.573 | 0.0164 | 0.008 | 4.5536 | 2.1544 | 3.1695
6.04 | 0.5724 | 0.0158 | 0.0084 | 4.6177 | 1.9962 | 3.1625
6.05 | 0.5769 | 0.0161 | 0.0087 | 4.5413 | 1.9342 | 3.1615
6.06 | 0.5815 | 0.0153 | 0.0091 | 4.5885 | 1.7266 | 3.1433
6.07 | 0.619 | 0.0148 | 0.0093 | 4.5733 | 1.5752 | 3.09
6.08 | 0.7527 | 0.0147 | 0.0095 | 4.5367 | 1.4628 | 2.9451
6.09 | 0.8363 | 0.0147 | 0.0098 | 4.6646 | 1.3705 | 2.8711
6.1 | 0.9282 | 0.0147 | 0.0099 | 4.6165 | 1.28 | 2.7992
6.11 | 1.2331 | 0.0146 | 0.0099 | 4.6922 | 1.1819 | 2.6058
6.12 | 1.3584 | 0.0144 | 0.0101 | 4.6284 | 1.0895 | 2.5407
6.13 | 1.4921 | 0.0144 | 0.0103 | 4.5488 | 1.007 | 2.4802
6.14 | 1.5965 | 0.0139 | 0.0108 | 4.5784 | 0.8959 | 2.4288
6.15 | 1.7719 | 0.0133 | 0.0118 | 4.6404 | 0.7952 | 2.3542
6.16 | 1.8596 | 0.0122 | 0.0119 | 4.5885 | 0.6764 | 2.3065
6.17 | 1.9014 | 0.0114 | 0.012 | 4.6205 | 0.5866 | 2.2793
6.18 | 1.9515 | 0.0114 | 0.0121 | 4.6165 | 0.5495 | 2.2638
6.19 | 2.0643 | 0.0114 | 0.0124 | 4.689 | 0.5176 | 2.2296
6.2 | 2.1688 | 0.0114 | 0.0125 | 4.7088 | 0.4894 | 2.1998
6.21 | 2.3191 | 0.0122 | 0.0127 | 4.6365 | 0.5012 | 2.1728
6.22 | 2.6324 | 0.0125 | 0.0129 | 4.7042 | 0.4912 | 2.1003
6.23 | 2.7661 | 0.0128 | 0.0129 | 4.657 | 0.4832 | 2.075
6.24 | 2.9708 | 0.0133 | 0.0129 | 4.5765 | 0.4873 | 2.0405
6.25 | 3.0418 | 0.0141 | 0.0129 | 4.6646 | 0.5035 | 2.0385
6.26 | 3.1546 | 0.0144 | 0.0129 | 4.7483 | 0.5025 | 2.0208
6.27 | 3.2381 | 0.015 | 0.0129 | 4.7408 | 0.5127 | 2.013
6.28 | 3.259 | 0.0153 | 0.0129 | 4.7163 | 0.5147 | 2.0134
6.29 | 3.3258 | 0.0155 | 0.013 | 4.7287 | 0.5193 | 2.0053
6.3 | 3.3634 | 0.0155 | 0.0132 | 4.6332 | 0.5161 | 1.9991
6.3101 | 3.3843 | 0.0157 | 0.0133 | 4.7122 | 0.5194 | 1.9978
6.3201 | 3.3843 | 0.0157 | 0.0134 | 4.7408 | 0.5242 | 1.9993
6.33 | 3.3383 | 0.0158 | 0.0135 | 4.7441 | 0.5294 | 2.0086
6.34 | 3.259 | 0.0158 | 0.0136 | 4.7722 | 0.5361 | 2.024
6.3501 | 3.0209 | 0.0157 | 0.0136 | 4.6646 | 0.5425 | 2.0705
6.3601 | 2.883 | 0.0157 | 0.0137 | 4.7682 | 0.5504 | 2.0993
6.3701 | 2.7619 | 0.0155 | 0.0137 | 4.8279 | 0.5547 | 2.1242
6.3801 | 2.5781 | 0.0155 | 0.0138 | 4.6968 | 0.5629 | 2.1665
6.3901 | 2.5196 | 0.0154 | 0.0138 | 4.796 | 0.5733 | 2.181
6.4001 | 2.4612 | 0.0155 | 0.0139 | 4.7441 | 0.5886 | 2.1974
6.4101 | 2.3484 | 0.0156 | 0.014 | 4.7441 | 0.6037 | 2.2285
6.4201 | 2.3108 | 0.0158 | 0.014 | 4.7522 | 0.6219 | 2.2416
6.4301 | 2.2815 | 0.0167 | 0.0141 | 4.7522 | 0.6605 | 2.2611
6.4401 | 2.2546 | 0.0183 | 0.0142 | 4.82 | 0.727 | 2.2898
6.4501 | 2.2413 | 0.0219 | 0.0143 | 4.7923 | 0.8582 | 2.3347
6.4601 | 2.2506 | 0.0236 | 0.0144 | 4.8041 | 0.8802 | 2.3497
6.4701 | 2.2598 | 0.0261 | 0.0145 | 4.8125 | 0.9089 | 2.3715
6.4801 | 2.2837 | 0.0261 | 0.0146 | 4.8998 | 0.8338 | 2.3655
6.4901 | 2.3317 | 0.0261 | 0.0147 | 4.8048 | 0.7285 | 2.353
6.5001 | 2.4152 | 0.0267 | 0.0149 | 4.8443 | 0.6186 | 2.3357
6.5101 | 2.528 | 0.0272 | 0.015 | 4.8519 | 0.486 | 2.3118
6.5201 | 2.9165 | 0.0343 | 0.0151 | 4.8561 | 0.4597 | 2.2787
6.5301 | 3.2423 | 0.056 | 0.0155 | 4.8679 | 0.5972 | 2.3406
6.5401 | 3.7143 | 0.0624 | 0.0159 | 4.8321 | 0.5436 | 2.2844
6.5501 | 5.2765 | 0.0569 | 0.0162 | 4.8079 | 0.4189 | 2.0387
6.5601 | 6.3918 | 0.0661 | 0.0171 | 4.8885 | 0.4195 | 1.9603
6.5701 | 7.5238 | 0.0831 | 0.0177 | 4.7925 | 0.4638 | 1.9236
6.5801 | 11.166 | 0.1087 | 0.0193 | 4.9357 | 0.541 | 1.7571
6.5901 | 16.1182 | 0.1424 | 0.0207 | 5.0993 | 0.6395 | 1.6127
6.6001 | 26.6425 | 0.153 | 0.0241 | 5.2114 | 0.6262 | 1.3256
6.6101 | 37.8523 | 0.1787 | 0.0271 | 5.2835 | 0.6716 | 1.1609
6.6201 | 38.7409 | 0.2107 | 0.0276 | 5.2036 | 0.7295 | 1.2031
6.6301 | 42.0554 | 0.2207 | 0.0323 | 5.2806 | 0.7055 | 1.1695
6.6401 | 42.1686 | 0.2214 | 0.0337 | 5.2921 | 0.6563 | 1.1694
6.6501 | 43.6444 |  | 0.0335 | 5.3472
6.6601 | 43.5396 |  | 0.0323 | 5.376
6.6701 | 43.5492 |  | 0.0285 | 5.362
6.6801 | 43.5588 |  | 0.0256 | 5.3173
6.6901 | 43.5815 |  | 0.0228 | 5.3575
6.7001 | 43.917 |  | 0.0211 | 5.399
6.7101 | 46.047 |  | 0.0209 | 5.3778
6.7201 | 48.8897 |  | 0.0208 | 5.3572
6.7301 | 50.4436 |  | 0.0209 | 5.3806
6.7401 | 53.9992 |  | 0.0207 | 5.4135