## Header
Client Name | AL HUDAYRIYAT ISLAND PDA ENABLING WORKS
Job Number | HUDAYRIYAT
Sounding Number | PRE-HUD-J17b
Cone Number | S15CFIIP.S19528
Location | HUDAYRIYAT
Operator | BALAJI.S
Date | 2022-07-23
Start Time | 16:35
Time at penetration | 16:41
Total time taken | 0:06
Water level | 0
Reference level
Ground level | 1.97
Predrill | 0
Penetration Depth | 6.05
Remarks
E Coordinate | 234680.655
N Coordinate | 2702148.091
Alpha Factor | 0.8
Beta Factor | 1

## Data
Depth [m] | Cone resistance (qc) in MPa | Sleeve friction (fs) in MPa | Dynamic pore pressure (u2) in MPa | Inclination (I) in degr | Friction ratio (Rf) in % | Soil behaviour type index (Ic)
0 | -0.0005 | 0 | 0.0006 | 0.5133 | 0 | 4
0.01 | 8.0738 | 0 | 0.0011 | 0.7927 | 0 | 4
0.02 | 10.2741 | 0.0003 | 0.0008 | 0.3977 | 0.0031 | 1.6162
0.03 | 14.7061 | 0.0006 | 0.0009 | 0.5791 | 0.0055 | 1.5333
0.04 | 17.1489 | 0.0011 | 0.0008 | 0.9623 | 0.0098 | 1.3495
0.05 | 20.158 | 0.0023 | 0.0007 | 1.3534 | 0.0175 | 1.1988
0.06 | 18.1018 | 0.0046 | 0.0007 | 1.8156 | 0.0314 | 0.9289
0.07 | 17.4896 | 0.0091 | 0.0007 | 2.0621 | 0.0564 | 0.784
0.08 | 17.21 | 0.0182 | 0.0007 | 2.2412 | 0.1021 | 0.7685
0.09 | 17.3483 | 0.0365 | 0.0009 | 2.4604 | 0.1859 | 0.878
0.1 | 17.4866 | 0.0552 | 0.0014 | 2.7098 | 0.2564 | 0.973
0.11 | 17.7731 | 0.0783 | 0.0029 | 2.8651 | 0.3397 | 1.0678
0.12 | 20.4959 | 0.0726 | 0.0031 | 3.1261 | 0.2962 | 1.0117
0.13 | 24.5844 | 0.1118 | 0.0036 | 3.1973 | 0.4324 | 1.1263
0.14 | 26.6995 | 0.11 | 0.0037 | 3.508 | 0.406 | 1.0983
0.15 | 28.773 | 0.1358 | 0.0036 | 3.6549 | 0.4819 | 1.1474
0.16 | 30.7129 | 0.1534 | 0.0041 | 3.8097 | 0.5242 | 1.1689
0.17 | 32.4943 | 0.1621 | 0.0046 | 3.708 | 0.5481 | 1.1689
0.18 | 33.3829 | 0.1662 | 0.0046 | 3.7442 | 0.5579 | 1.1617
0.19 | 36.0195 | 0.166 | 0.0046 | 3.85 | 0.5549 | 1.1428
0.2 | 37.0458 | 0.1658 | 0.0045 | 3.9722 | 0.5531 | 1.1278
0.21 | 38.1722 | 0.1652 | 0.0043 | 3.9435 | 0.5517 | 1.1125
0.22 | 40.0582 | 0.1394 | 0.0043 | 4.0277 | 0.4691 | 1.043
0.23 | 40.9974 | 0.1265 | 0.0043 | 3.9994 | 0.4323 | 1
0.24 | 40.4062 | 0.1136 | 0.0043 | 4.1099 | 0.396 | 0.955
0.25 | 39.0107 | 0.1136 | 0.0046 | 3.9531 | 0.4057 | 0.9436
0.26 | 23.1785 | 0.1091 | -0.0015 | 2.0477 | 0.4008 | 0.9815
0.27 | 21.372 | 0.1046 | -0.0019 | 2.1211 | 0.3983 | 0.9773
0.28 | 19.6291 | 0.0904 | -0.0019 | 2.146 | 0.3586 | 0.9345
0.29 | 18.5596 | 0.0707 | -0.0019 | 2.0716 | 0.2948 | 0.8445
0.3 | 17.1988 | 0.0577 | -0.0019 | 2.1711 | 0.2541 | 0.7779
0.31 | 16.2292 | 0.0494 | -0.0019 | 2.143 | 0.2309 | 0.7268
0.32 | 15.9774 | 0.0465 | -0.0014 | 2.1449 | 0.2328 | 0.7032
0.33 | 15.8515 | 0.0472 | -0.0014 | 2.1449 | 0.2547 | 0.7088
0.34 | 15.7257 | 0.033 | -0.0017 | 2.1449 | 0.1927 | 0.5574
0.35 | 15.7257 | 0.033 | -0.0019 | 2.1211 | 0.208 | 0.555
0.36 | 14.2067 | 0.033 | -0.0019 | 2.1211 | 0.213 | 0.5901
0.37 | 13.3432 | 0.0331 | -0.0026 | 2.2457 | 0.216 | 0.6159
0.38 | 13.1396 | 0.0337 | -0.0027 | 2.1844 | 0.2183 | 0.6292
0.39 | 13.0433 | 0.0587 | -0.0028 | 2.2216 | 0.3735 | 0.8733
0.4 | 13.0192 | 0.1176 | -0.0029 | 2.208 | 0.7403 | 1.1763
0.41 | 13.0595 | 0.1232 | -0.0029 | 2.1844 | 0.7673 | 1.1954
0.42 | 13.0998 | 0.126 | -0.0029 | 2.2818 | 0.7762 | 1.2039
0.43 | 13.8863 | 0.1271 | -0.0029 | 2.3527 | 0.7752 | 1.1821
0.44 | 15.2804 | 0.126 | -0.0029 | 2.2685 | 0.7604 | 1.1367
0.45 | 16.4289 | 0.1249 | -0.0029 | 2.365 | 0.746 | 1.1019
0.46 | 18.1726 | 0.1226 | -0.0026 | 2.4067 | 0.7215 | 1.052
0.47 | 21.3011 | 0.1191 | -0.0024 | 2.464 | 0.6883 | 0.9768
0.48 | 23.7291 | 0.1171 | -0.0026 | 2.4856 | 0.665 | 0.9297
0.49 | 20.6044 | 0.1149 | -0.0026 | 2.6207 | 0.6408 | 0.9721
0.5 | 19.5833 | 0.1154 | -0.0027 | 2.4969 | 0.6306 | 0.9932
0.51 | 19.2171 | 0.1159 | -0.0021 | 2.5432 | 0.6204 | 1.0022
0.52 | 19.0282 | 0.1175 | -0.003 | 2.5241 | 0.6139 | 1.012
0.53 | 19.0001 | 0.126 | -0.003 | 2.4785 | 0.6389 | 1.0425
0.54 | 18.9942 | 0.1344 | -0.0031 | 2.6177 | 0.662 | 1.0706
0.55 | 19.0117 | 0.1364 | -0.0026 | 2.6158 | 0.6544 | 1.0763
0.56 | 19.0292 | 0.1373 | -0.0037 | 2.6903 | 0.6469 | 1.0787
0.57 | 19.0701 | 0.1354 | -0.0037 | 2.7358 | 0.6342 | 1.0716
0.58 | 19.2002 | 0.1335 | -0.0037 | 2.7702 | 0.6255 | 1.0624
0.59 | 19.9662 | 0.1293 | -0.0036 | 2.7303 | 0.601 | 1.0318
0.6 | 20.2498 | 0.1282 | -0.0035 | 2.6824 | 0.5901 | 1.0218
0.61 | 21.977 | 0.1288 | -0.0036 | 2.6829 | 0.5866 | 0.9891
0.62 | 24.7596 | 0.1281 | -0.0035 | 2.6246 | 0.5782 | 0.9382
0.63 | 26.4993 | 0.1279 | -0.0035 | 2.4749 | 0.5728 | 0.9108
0.64 | 26.5952 | 0.1278 | -0.0034 | 2.2596 | 0.5672 | 0.9081
0.65 | 25.5272 | 0.1084 | -0.0034 | 2.2378 | 0.4786 | 0.8521
0.66 | 23.5873 | 0.1006 | -0.0037 | 2.3164 | 0.4428 | 0.8514
0.67 | 23.5164 | 0.0903 | -0.0034 | 2.431 | 0.3965 | 0.8053
0.68 | 23.992 | 0.0903 | -0.0038 | 2.5303 | 0.3958 | 0.7966
0.69 | 23.5039 | 0.0903 | -0.0041 | 2.6133 | 0.3959 | 0.8049
0.7 | 23.5748 | 0.0902 | -0.0049 | 2.583 | 0.397 | 0.803
0.71 | 22.8113 | 0.0901 | -0.0053 | 2.628 | 0.4 | 0.8167
0.72 | 22.4984 | 0.0898 | -0.0054 | 2.6507 | 0.405 | 0.8214
0.73 | 22.6444 | 0.0887 | -0.0054 | 2.5846 | 0.4087 | 0.8137
0.74 | 21.2302 | 0.0853 | -0.0048 | 2.6437 | 0.4014 | 0.8262
0.75 | 20.6711 | 0.0835 | -0.0042 | 2.6733 | 0.4003 | 0.8296
0.76 | 19.9703 | 0.0809 | -0.0048 | 2.5618 | 0.3937 | 0.8332
0.77 | 19.8122 | 0.0784 | -0.005 | 2.6926 | 0.3849 | 0.8239
0.78 | 19.7789 | 0.0714 | -0.0051 | 2.6807 | 0.354 | 0.7855
0.79 | 18.5513 | 0.0709 | -0.0051 | 2.6865 | 0.3538 | 0.8152
0.8 | 18.2641 | 0.071 | -0.005 | 2.6694 | 0.356 | 0.8243
0.81 | 18.0377 | 0.071 | -0.0048 | 2.7385 | 0.3583 | 0.832
0.82 | 17.9291 | 0.0712 | -0.0045 | 2.6981 | 0.3617 | 0.8375
0.83 | 17.8933 | 0.0924 | -0.0039 | 2.8423 | 0.4733 | 0.9502
0.84 | 17.9143 | 0.0964 | -0.0041 | 2.7968 | 0.4972 | 0.9687
0.85 | 17.9354 | 0.0932 | -0.0044 | 2.7158 | 0.4833 | 0.9548
0.86 | 19.8621 | 0.09 | -0.0045 | 2.7347 | 0.4684 | 0.8892
0.87 | 20.3958 | 0.0818 | -0.0045 | 2.7739 | 0.427 | 0.836
0.88 | 21.1509 | 0.0815 | -0.0044 | 3.0268 | 0.4261 | 0.8168
0.89 | 21.3345 | 0.0811 | -0.0056 | 2.9927 | 0.4241 | 0.8114
0.9 | 20.5919 | 0.0811 | -0.0057 | 3.1329 | 0.424 | 0.83
0.91 | 20.2122 | 0.0811 | -0.0057 | 3.0219 | 0.4241 | 0.8403
0.92 | 19.2382 | 0.0807 | -0.0057 | 2.9927 | 0.4222 | 0.8649
0.93 | 18.7549 | 0.0796 | -0.0056 | 2.9349 | 0.4166 | 0.8734
0.94 | 18.7265 | 0.0804 | -0.0055 | 2.8639 | 0.4215 | 0.8796
0.95 | 18.7755 | 0.0792 | -0.0054 | 2.9712 | 0.4163 | 0.8728
0.96 | 18.8246 | 0.0786 | -0.0053 | 2.9491 | 0.4164 | 0.8693
0.97 | 18.93 | 0.0783 | -0.0056 | 3.0793 | 0.42 | 0.8663
0.98 | 18.7177 | 0.0784 | -0.0056 | 3.067 | 0.4271 | 0.8735
0.99 | 18.2787 | 0.0784 | -0.0056 | 3.0644 | 0.4353 | 0.8875
1 | 17.8397 | 0.0797 | -0.0056 | 2.9866 | 0.4526 | 0.9088
1.01 | 17.9729 | 0.085 | -0.0056 | 2.9808 | 0.4946 | 0.9327
1.02 | 17.7107 | 0.093 | -0.0054 | 2.8831 | 0.5557 | 0.9795
1.03 | 17.2612 | 0.0923 | -0.0054 | 2.913 | 0.5656 | 0.9913
1.04 | 16.8118 | 0.1031 | -0.0054 | 2.951 | 0.6497 | 1.053
1.05 | 17.0115 | 0.1039 | -0.0055 | 2.8754 | 0.6746 | 1.0508
1.06 | 16.2791 | 0.1038 | -0.0055 | 2.8153 | 0.6964 | 1.0755
1.07 | 15.3553 | 0.1037 | -0.0055 | 2.7389 | 0.721 | 1.1085
1.08 | 14.8018 | 0.1034 | -0.0054 | 2.7105 | 0.7451 | 1.1284
1.09 | 13.0457 | 0.1026 | -0.0053 | 2.6915 | 0.7681 | 1.1972
1.1 | 11.9928 | 0.1018 | -0.0054 | 2.7845 | 0.7919 | 1.2431
1.11 | 10.8567 | 0.0997 | -0.0055 | 2.7674 | 0.8088 | 1.293
1.12 | 10.7527 | 0.0886 | -0.0055 | 2.7787 | 0.7501 | 1.2532
1.13 | 10.3449 | 0.0852 | -0.0055 | 2.8192 | 0.7541 | 1.262
1.14 | 9.8366 | 0.0775 | -0.0056 | 2.8035 | 0.7164 | 1.2557
1.15 | 9.4397 | 0.0702 | -0.0059 | 2.849 | 0.6819 | 1.2439
1.16 | 9.0889 | 0.0691 | -0.0061 | 2.8075 | 0.7042 | 1.2619
1.17 | 8.8842 | 0.0619 | -0.0063 | 2.8825 | 0.6603 | 1.2354
1.18 | 8.4957 | 0.0649 | -0.0062 | 2.9403 | 0.7255 | 1.2819
1.19 | 8.337 | 0.0527 | -0.0075 | 2.8941 | 0.6111 | 1.2178
1.2 | 7.9819 | 0.049 | -0.0097 | 2.871 | 0.5879 | 1.2203
1.21 | 7.8232 | 0.0457 | -0.0101 | 3.0219 | 0.5624 | 1.2094
1.22 | 7.6603 | 0.0424 | -0.0109 | 2.9228 | 0.5351 | 1.1976
1.23 | 7.4306 | 0.0365 | -0.0128 | 2.969 | 0.4725 | 1.1672
1.24 | 7.2342 | 0.0343 | -0.013 | 3.0095 | 0.4531 | 1.1647
1.25 | 7.0671 | 0.0309 | -0.0131 | 3.0035 | 0.4167 | 1.1474
1.26 | 6.9251 | 0.027 | -0.0131 | 3.0496 | 0.3704 | 1.119
1.27 | 6.8291 | 0.0265 | -0.0139 | 3.0727 | 0.3686 | 1.1235
1.28 | 6.7643 | 0.0204 | -0.0141 | 3.0178 | 0.2873 | 1.0526
1.29 | 6.7619 | 0.0181 | -0.0141 | 3.0727 | 0.2596 | 1.0227
1.3 | 6.7619 | 0.0179 | -0.0142 | 3.1595 | 0.2588 | 1.0211
1.31 | 6.762 | 0.0176 | -0.0139 | 3.1257 | 0.2578 | 1.0194
1.32 | 6.7622 | 0.0169 | -0.0142 | 3.1078 | 0.2503 | 1.0112
1.33 | 6.7664 | 0.0166 | -0.0142 | 3.0974 | 0.2485 | 1.009
1.34 | 6.7497 | 0.0163 | -0.0142 | 3.0925 | 0.2464 | 1.0088
1.35 | 6.7455 | 0.0165 | -0.0142 | 3.0901 | 0.2504 | 1.014
1.36 | 6.6787 | 0.016 | -0.0142 | 3.1207 | 0.2457 | 1.016
1.37 | 6.616 | 0.0158 | -0.0139 | 3.0974 | 0.2441 | 1.021
1.38 | 6.428 | 0.0156 | -0.0134 | 3.0974 | 0.2424 | 1.0378
1.39 | 6.3529 | 0.0156 | -0.0127 | 3.1257 | 0.2441 | 1.0475
1.4 | 6.2777 | 0.015 | -0.0141 | 3.1707 | 0.236 | 1.0471
1.41 | 6.2651 | 0.0149 | -0.0149 | 3.0793 | 0.2361 | 1.0491
1.42 | 6.2192 | 0.0148 | -0.0153 | 3.149 | 0.2362 | 1.0545
1.43 | 6.1565 | 0.0147 | -0.0153 | 3.2005 | 0.236 | 1.0608
1.44 | 6.1148 | 0.0145 | -0.0153 | 3.1905 | 0.2359 | 1.0652
1.45 | 6.0605 | 0.0131 | -0.0153 | 3.2419 | 0.2154 | 1.0492
1.46 | 6.0229 | 0.0131 | -0.0152 | 3.1722 | 0.2176 | 1.0555
1.47 | 5.9811 | 0.013 | -0.0139 | 3.2187 | 0.2174 | 1.0598
1.48 | 5.9435 | 0.0128 | -0.0146 | 3.229 | 0.2169 | 1.0637
1.49 | 5.8892 | 0.0126 | -0.0149 | 3.2419 | 0.2139 | 1.0668
1.5 | 5.8683 | 0.0123 | -0.015 | 3.1857 | 0.2106 | 1.0664
1.51 | 5.8474 | 0.0123 | -0.0166 | 3.1188 | 0.2121 | 1.0711
1.52 | 5.7555 | 0.0117 | -0.0174 | 3.247 | 0.2038 | 1.073
1.53 | 5.672 | 0.0115 | -0.0176 | 3.4304 | 0.2 | 1.0791
1.54 | 5.5968 | 0.0115 | -0.0177 | 3.2985 | 0.201 | 1.0896
1.55 | 5.5258 | 0.0109 | -0.0177 | 3.279 | 0.1921 | 1.0892
1.56 | 5.4929 | 0.0106 | -0.0177 | 3.2753 | 0.1881 | 1.09
1.57 | 5.477 | 0.0101 | -0.0176 | 3.2702 | 0.1791 | 1.0834
1.58 | 5.4762 | 0.0101 | -0.0176 | 3.3206 | 0.1799 | 1.086
1.59 | 5.4759 | 0.0087 | -0.0173 | 3.2702 | 0.1557 | 1.0612
1.6 | 5.5029 | 0.0086 | -0.0171 | 3.263 | 0.1546 | 1.0589
1.61 | 5.53 | 0.0085 | -0.0169 | 3.2753 | 0.1545 | 1.0577
1.62 | 5.5717 | 0.0085 | -0.0165 | 3.3092 | 0.1551 | 1.0557
1.63 | 5.5843 | 0.0086 | -0.016 | 3.229 | 0.1571 | 1.0584
1.64 | 5.5634 | 0.0087 | -0.0154 | 3.2917 | 0.159 | 1.0646
1.65 | 5.4882 | 0.0095 | -0.0157 | 3.2521 | 0.1748 | 1.0912
1.66 | 5.4631 | 0.0095 | -0.0153 | 3.2652 | 0.1752 | 1.0963
1.67 | 5.4381 | 0.0109 | -0.015 | 3.2884 | 0.2013 | 1.1277
1.68 | 5.4381 | 0.0126 | -0.0145 | 3.3502 | 0.2326 | 1.1601
1.69 | 5.3712 | 0.0134 | -0.0136 | 3.3399 | 0.2483 | 1.1839
1.7 | 5.3253 | 0.0138 | -0.0131 | 3.3399 | 0.256 | 1.1978
1.71 | 5.2752 | 0.0139 | -0.0131 | 3.3632 | 0.2579 | 1.2073
1.72 | 5.2752 | 0.0139 | -0.0127 | 3.4003 | 0.2584 | 1.2096
1.73 | 5.271 | 0.0139 | -0.0124 | 3.4049 | 0.2586 | 1.2125
1.74 | 5.2668 | 0.0139 | -0.0124 | 3.4003 | 0.2584 | 1.2152
1.75 | 5.2662 | 0.0139 | -0.0124 | 3.3536 | 0.2578 | 1.2174
1.76 | 5.266 | 0.0139 | -0.0124 | 3.2836 | 0.2571 | 1.2195
1.77 | 5.2664 | 0.0139 | -0.0124 | 3.3958 | 0.2562 | 1.2216
1.78 | 5.2668 | 0.0138 | -0.0125 | 3.3724 | 0.254 | 1.2225
1.79 | 5.3169 | 0.0137 | -0.0126 | 3.3724 | 0.2517 | 1.2178
1.8 | 5.459 | 0.0137 | -0.0126 | 3.4097 | 0.25 | 1.2034
1.81 | 5.459 | 0.0137 | -0.0127 | 3.4382 | 0.2485 | 1.205
1.82 | 5.5717 | 0.0123 | -0.0127 | 3.4236 | 0.2227 | 1.1715
1.83 | 5.6595 | 0.0121 | -0.0128 | 3.4236 | 0.2187 | 1.1605
1.84 | 5.7346 | 0.0121 | -0.0128 | 3.4937 | 0.2194 | 1.1548
1.85 | 5.7346 | 0.0121 | -0.013 | 3.4893 | 0.2202 | 1.1569
1.86 | 5.7973 | 0.0121 | -0.0131 | 3.4617 | 0.2216 | 1.1526
1.87 | 5.8098 | 0.0121 | -0.0132 | 3.4617 | 0.2234 | 1.1536
1.88 | 5.7681 | 0.0121 | -0.0132 | 3.517 | 0.2257 | 1.1601
1.89 | 5.7681 | 0.0122 | -0.0133 | 3.4425 | 0.2301 | 1.1635
1.9 | 5.6386 | 0.0122 | -0.0133 | 3.4982 | 0.2357 | 1.1803
1.91 | 5.4924 | 0.0126 | -0.0135 | 3.4982 | 0.2463 | 1.2035
1.92 | 5.2209 | 0.0142 | -0.0135 | 3.4982 | 0.2854 | 1.2631
1.93 | 4.9494 | 0.0148 | -0.0135 | 3.5215 | 0.3047 | 1.3061
1.94 | 4.8783 | 0.017 | -0.0135 | 3.4982 | 0.3618 | 1.3504
1.95 | 4.6361 | 0.017 | -0.0135 | 3.4703 | 0.3753 | 1.3834
1.96 | 4.4815 | 0.0204 | -0.0136 | 3.5682 | 0.4667 | 1.4518
1.97 | 4.3103 | 0.024 | -0.0137 | 3.524 | 0.5754 | 1.5219
1.98 | 4.0095 | 0.0287 | -0.0137 | 3.5215 | 0.7256 | 1.6192
1.99 | 3.7296 | 0.0335 | -0.0137 | 3.4893 | 0.8931 | 1.7106
2 | 3.7296 | 0.0335 | -0.0138 | 3.5788 | 0.945 | 1.7121
2.01 | 3.4164 | 0.0364 | -0.0138 | 3.4893 | 1.0901 | 1.7938
2.02 | 3.1448 | 0.0364 | -0.0138 | 3.5829 | 1.1536 | 1.8469
2.03 | 2.8733 | 0.0364 | -0.0139 | 3.5788 | 1.2152 | 1.9047
2.04 | 2.5225 | 0.0358 | -0.0139 | 3.4617 | 1.2526 | 1.9819
2.05 | 2.5225 | 0.0351 | -0.0139 | 3.5961 | 1.2879 | 1.9778
2.06 | 2.1047 | 0.0337 | -0.014 | 3.5829 | 1.2936 | 2.0805
2.07 | 1.7664 | 0.0333 | -0.014 | 3.5916 | 1.3453 | 2.1885
2.08 | 1.7414 | 0.0329 | -0.014 | 3.5829 | 1.4041 | 2.1952
2.09 | 1.7301 | 0.0322 | -0.014 | 3.6063 | 1.4482 | 2.1944
2.1 | 1.7376 | 0.0319 | -0.014 | 3.6063 | 1.5233 | 2.1901
2.11 | 1.745 | 0.0319 | -0.014 | 3.6063 | 1.6173 | 2.1887
2.12 | 1.9084 | 0.0319 | -0.0136 | 3.6063 | 1.7123 | 2.1337
2.13 | 2.1716 | 0.0317 | -0.0136 | 3.6617 | 1.7977 | 2.0527
2.14 | 2.1716 | 0.0316 | -0.0136 | 3.6532 | 1.8773 | 2.053
2.15 | 2.205 | 0.0309 | -0.0134 | 3.6023 | 1.9319 | 2.0388
2.16 | 1.8165 | 0.0293 | -0.0138 | 3.6023 | 1.9028 | 2.1458
2.17 | 1.474 | 0.0276 | -0.0138 | 3.5945 | 1.856 | 2.2622
2.18 | 1.474 | 0.027 | -0.014 | 3.634 | 1.8817 | 2.2578
2.19 | 1.2275 | 0.0259 | -0.014 | 3.6808 | 1.8752 | 2.3635
2.2 | 1.0939 | 0.0255 | -0.0141 | 3.6808 | 1.929 | 2.4341
2.21 | 1.0563 | 0.0251 | -0.014 | 3.6453 | 1.9928 | 2.4533
2.22 | 1.0563 | 0.024 | -0.014 | 3.6851 | 2.0196 | 2.4417
2.23 | 0.9686 | 0.0237 | -0.014 | 3.7085 | 2.1545 | 2.4956
2.24 | 0.9853 | 0.0237 | -0.014 | 3.6109 | 2.3437 | 2.4859
2.25 | 0.9017 | 0.0223 | -0.014 | 3.6109 | 2.423 | 2.5274
2.26 | 0.7931 | 0.0206 | -0.014 | 3.7318 | 2.4267 | 2.5904
2.27 | 0.7931 | 0.0184 | -0.014 | 3.79 | 2.3064 | 2.5602
2.28 | 0.6971 | 0.0184 | -0.0141 | 3.7356 | 2.4677 | 2.6463
2.29 | 0.5926 | 0.0159 | -0.0141 | 3.7356 | 2.2502 | 2.7154
2.3 | 0.5425 | 0.0126 | -0.014 | 3.751 | 1.8621 | 2.7135
2.31 | 0.5425 | 0.0125 | -0.0139 | 3.7235 | 1.9324 | 2.713
2.32 | 0.5133 | 0.0124 | -0.0137 | 3.7276 | 2.008 | 2.7495
2.33 | 0.484 | 0.0123 | -0.0137 | 3.7979 | 2.0866 | 2.79
2.34 | 0.484 | 0.0123 | -0.0136 | 3.7745 | 2.1429 | 2.7908
2.35 | 0.4819 | 0.0106 | -0.0135 | 3.7786 | 1.8284 | 2.7578
2.36 | 0.4819 | 0.0106 | -0.0134 | 3.7591 | 1.7105 | 2.7594
2.37 | 0.4819 | 0.0053 | -0.0134 | 3.7356 | 0.8061 | 2.5975
2.38 | 0.4819 | 0.0044 | -0.0133 | 3.837 | 0.603 | 2.556
2.39 | 0.4835 | 0.0034 | -0.0132 | 3.8877 | 0.4331 | 2.5049
2.4 | 0.4872 | 0.0034 | -0.0131 | 3.8768 | 0.4122 | 2.5019
2.41 | 0.4966 | 0.0034 | -0.0131 | 3.8062 | 0.3932 | 2.4914
2.42 | 0.4966 | 0.0034 | -0.013 | 3.8605 | 0.3823 | 2.4933
2.43 | 0.6595 | 0.0034 | -0.0129 | 3.8263 | 0.3758 | 2.3142
2.44 | 1.0396 | 0.0034 | -0.0128 | 3.8333 | 0.3719 | 2.0385
2.45 | 1.5534 | 0.0089 | -0.0128 | 3.9038 | 0.9754 | 1.9816
2.46 | 1.5534 | 0.0142 | -0.0127 | 3.8255 | 1.5429 | 2.0917
2.47 | 1.8541 | 0.0144 | -0.0127 | 3.9042 | 1.5558 | 1.9851
2.48 | 1.6954 | 0.0144 | -0.0128 | 3.8917 | 1.5552 | 2.0422
2.49 | 1.2944 | 0.0144 | -0.0129 | 3.9151 | 1.5548 | 2.213
2.5 | 1.2944 | 0.0143 | -0.013 | 3.8489 | 1.5546 | 2.2141
2.51 | 0.9769 | 0.0142 | -0.013 | 3.8643 | 1.5451 | 2.3928
2.52 | 0.7764 | 0.0137 | -0.013 | 3.8498 | 1.4873 | 2.5328
2.53 | 0.6595 | 0.0126 | -0.0129 | 3.8498 | 1.3815 | 2.6199
2.54 | 0.6595 | 0.012 | -0.0129 | 3.8969 | 1.3656 | 2.6099
2.55 | 0.5885 | 0.0117 | -0.0127 | 3.9075 | 1.4263 | 2.6812
2.56 | 0.5049 | 0.0115 | -0.0128 | 3.9075 | 1.4934 | 2.78
2.57 | 0.484 | 0.0112 | -0.0128 | 3.9474 | 1.6068 | 2.8041
2.58 | 0.484 | 0.0098 | -0.0127 | 3.962 | 1.5443 | 2.7724
2.59 | 0.4673 | 0.0103 | -0.0127 | 3.9509 | 1.7409 | 2.8118
2.6 | 0.4655 | 0.0095 | -0.0126 | 3.9509 | 1.7159 | 2.7951
2.61 | 0.4655 | 0.0087 | -0.0126 | 3.8568 | 1.6338 | 2.7742
2.62 | 0.4656 | 0.008 | -0.0124 | 3.931 | 1.5441 | 2.7556
2.63 | 0.4664 | 0.0073 | -0.0124 | 3.9545 | 1.4346 | 2.7344
2.64 | 0.4715 | 0.0053 | -0.0122 | 3.9545 | 1.0695 | 2.6583
2.65 | 0.4966 | 0.005 | -0.0122 | 3.9038 | 1.0247 | 2.6136
2.66 | 0.4966 | 0.005 | -0.0121 | 4.0129 | 1.0207 | 2.6139
2.67 | 0.5174 | 0.005 | -0.012 | 3.9205 | 1.0206 | 2.588
2.68 | 0.5425 | 0.005 | -0.012 | 3.9205 | 1.0204 | 2.5583
2.69 | 0.5341 | 0.005 | -0.012 | 3.9744 | 1.0193 | 2.5703
2.7 | 0.5341 | 0.005 | -0.012 | 3.9912 | 1.0236 | 2.5729
2.71 | 0.5049 | 0.005 | -0.012 | 4.025 | 1.0229 | 2.6119
2.72 | 0.4861 | 0.0052 | -0.012 | 4.025 | 1.0519 | 2.6447
2.73 | 0.4859 | 0.0052 | -0.012 | 4.0559 | 1.062 | 2.648
2.74 | 0.486 | 0.0052 | -0.012 | 3.9744 | 1.0691 | 2.6495
2.75 | 0.486 | 0.0052 | -0.0118 | 3.9744 | 1.0777 | 2.6508
2.76 | 0.4862 | 0.0052 | -0.0118 | 4.0323 | 1.0889 | 2.6519
2.77 | 0.4882 | 0.0052 | -0.0116 | 4.0416 | 1.0994 | 2.6494
2.78 | 0.484 | 0.005 | -0.0115 | 4.0416 | 1.0911 | 2.6511
2.79 | 0.4715 | 0.0049 | -0.0115 | 4.0416 | 1.0807 | 2.6645
2.8 | 0.4715 | 0.0048 | -0.0114 | 3.9645 | 1.0854 | 2.663
2.81 | 0.459 | 0.0049 | -0.0112 | 3.966 | 1.1067 | 2.6836
2.82 | 0.4381 | 0.0049 | -0.0112 | 3.9509 | 1.1258 | 2.7178
2.83 | 0.413 | 0.0049 | -0.0112 | 3.9979 | 1.1516 | 2.7621
2.84 | 0.413 | 0.005 | -0.0111 | 3.9979 | 1.1752 | 2.7658
2.85 | 0.3921 | 0.005 | -0.011 | 4.0921 | 1.1815 | 2.8035
2.86 | 0.3796 | 0.005 | -0.0109 | 4.0992 | 1.1879 | 2.828
2.87 | 0.3754 | 0.0049 | -0.0109 | 4.0287 | 1.1826 | 2.8363
2.88 | 0.3744 | 0.0048 | -0.0109 | 4.062 | 1.1336 | 2.8319
2.89 | 0.3749 | 0.0044 | -0.0108 | 4.0721 | 1.0209 | 2.8131
2.9 | 0.3754 | 0.0039 | -0.0108 | 4.0956 | 0.9121 | 2.7928
2.91 | 0.3768 | 0.0031 | -0.0107 | 4.0686 | 0.709 | 2.7444
2.92 | 0.3796 | 0.002 | -0.0107 | 4.0416 | 0.4484 | 2.6613
2.93 | 0.4005 | 0.0014 | -0.0105 | 4.0559 | 0.3184 | 2.5764
2.94 | 0.4423 | 0.0009 | -0.0105 | 4.1029 | 0.1921 | 2.4545
2.95 | 0.4423 | 0.0009 | -0.0101 | 4.0921 | 0.1901 | 2.4562
2.96 | 0.484 | 0.0006 | -0.0097 | 4.1392 | 0.1278 | 2.3716
2.97 | 0.53 | 0.0006 | -0.009 | 4.0384 | 0.1264 | 2.322
2.98 | 0.5759 | 0.0006 | -0.009 | 4.1533 | 0.1244 | 2.2777
2.99 | 0.5676 | 0.0006 | -0.009 | 4.1191 | 0.123 | 2.2873
3 | 0.5676 | 0.0006 | -0.0089 | 4.1327 | 0.1216 | 2.289
3.01 | 0.5425 | 0.0006 | -0.0088 | 4.1124 | 0.1169 | 2.3139
3.02 | 0.5216 | 0.0006 | -0.0087 | 4.1359 | 0.1123 | 2.3356
3.03 | 0.5049 | 0.0005 | -0.0086 | 4.1769 | 0.1045 | 2.3519
3.04 | 0.484 | 0.0005 | -0.0086 | 4.1392 | 0.0902 | 2.3699
3.05 | 0.4757 | 0.0005 | -0.0085 | 4.2186 | 0.0897 | 2.3812
3.06 | 0.4757 | 0.0005 | -0.0084 | 4.1327 | 0.0894 | 2.3829
3.07 | 0.4757 | 0.0005 | -0.0083 | 4.1595 | 0.0894 | 2.3846
3.08 | 0.4757 | 0.0005 | -0.0083 | 4.1595 | 0.0956 | 2.3894
3.09 | 0.4757 | 0.0005 | -0.0082 | 4.0825 | 0.0958 | 2.3911
3.1 | 0.4778 | 0.0005 | -0.0081 | 4.1662 | 0.0958 | 2.3904
3.11 | 0.4798 | 0.0005 | -0.0081 | 4.1977 | 0.0955 | 2.3897
3.12 | 0.4882 | 0.0005 | -0.008 | 4.2186 | 0.0951 | 2.3817
3.13 | 0.4882 | 0.0005 | -0.0079 | 4.2213 | 0.0962 | 2.3844
3.14 | 0.4966 | 0.0005 | -0.0079 | 4.2005 | 0.1011 | 2.3796
3.15 | 0.5133 | 0.0006 | -0.0078 | 4.2005 | 0.1135 | 2.37
3.16 | 0.5258 | 0.0006 | -0.0077 | 4.1977 | 0.1126 | 2.358
3.17 | 0.5425 | 0.0007 | -0.0077 | 4.1923 | 0.1251 | 2.3491
3.18 | 0.555 | 0.0007 | -0.0075 | 4.2449 | 0.1249 | 2.3379
3.19 | 0.5717 | 0.0007 | -0.0075 | 4.2449 | 0.1249 | 2.323
3.2 | 0.5801 | 0.0007 | -0.0075 | 4.2135 | 0.1247 | 2.3164
3.21 | 0.5759 | 0.0007 | -0.0075 | 4.2478 | 0.1248 | 2.3221
3.22 | 0.5759 | 0.0007 | -0.0074 | 4.2242 | 0.1251 | 2.3238
3.23 | 0.5676 | 0.0007 | -0.0073 | 4.2659 | 0.1266 | 2.3342
3.24 | 0.5676 | 0.0007 | -0.0072 | 4.2609 | 0.1381 | 2.3415
3.25 | 0.5509 | 0.0009 | -0.0071 | 4.2449 | 0.1652 | 2.3741
3.26 | 0.5383 | 0.0009 | -0.0071 | 4.2507 | 0.1661 | 2.3892
3.27 | 0.5133 | 0.001 | -0.007 | 4.2633 | 0.1924 | 2.4325
3.28 | 0.4966 | 0.0011 | -0.0069 | 4.2478 | 0.2085 | 2.4619
3.29 | 0.484 | 0.0011 | -0.0069 | 4.295 | 0.2251 | 2.4868
3.3 | 0.4798 | 0.0014 | -0.0068 | 4.2659 | 0.2826 | 2.5207
3.31 | 0.4757 | 0.0016 | -0.0068 | 4.3106 | 0.3126 | 2.5403
3.32 | 0.4757 | 0.0017 | -0.0067 | 4.2659 | 0.3429 | 2.5539
3.33 | 0.4676 | 0.0017 | -0.0065 | 4.2633 | 0.3491 | 2.5681
3.34 | 0.4669 | 0.0017 | -0.0064 | 4.3896 | 0.3523 | 2.5711
3.35 | 0.4666 | 0.0017 | -0.0064 | 4.3896 | 0.3514 | 2.572
3.36 | 0.467 | 0.0017 | -0.0062 | 4.3817 | 0.351 | 2.572
3.37 | 0.4673 | 0.001 | -0.0062 | 4.3659 | 0.2092 | 2.5067
3.38 | 0.4798 | 0.0009 | -0.0061 | 4.3159 | 0.1886 | 2.4806
3.39 | 0.4798 | 0.0009 | -0.006 | 4.3106 | 0.179 | 2.4765
3.4 | 0.5007 | 0.0009 | -0.006 | 4.3319 | 0.1796 | 2.452
3.41 | 0.5049 | 0.0009 | -0.0059 | 4.3082 | 0.1824 | 2.4495
3.42 | 0.5049 | 0.0009 | -0.0057 | 4.358 | 0.1852 | 2.4519
3.43 | 0.5091 | 0.0009 | -0.0056 | 4.358 | 0.186 | 2.4485
3.44 | 0.5091 | 0.001 | -0.0056 | 4.3632 | 0.2167 | 2.4644
3.45 | 0.484 | 0.0011 | -0.0056 | 4.4105 | 0.2323 | 2.5043
3.46 | 0.4506 | 0.0011 | -0.0055 | 4.4552 | 0.2481 | 2.5582
3.47 | 0.4506 | 0.0011 | -0.0054 | 4.3512 | 0.2487 | 2.5597
3.48 | 0.4297 | 0.0014 | -0.0053 | 4.4007 | 0.3102 | 2.6198
3.49 | 0.4297 | 0.0014 | -0.0052 | 4.3749 | 0.3113 | 2.6214
3.5 | 0.4297 | 0.0014 | -0.005 | 4.3793 | 0.3125 | 2.6229
3.51 | 0.4297 | 0.0014 | -0.005 | 4.4504 | 0.3138 | 2.6244
3.52 | 0.4297 | 0.0014 | -0.0049 | 4.4741 | 0.315 | 2.6259
3.53 | 0.4297 | 0.0011 | -0.0049 | 4.377 | 0.2549 | 2.5994
3.54 | 0.4381 | 0.0011 | -0.0048 | 4.4697 | 0.2564 | 2.5884
3.55 | 0.4381 | 0.0007 | -0.0046 | 4.4697 | 0.1636 | 2.5424
3.56 | 0.4464 | 0.0007 | -0.0045 | 4.4718 | 0.1479 | 2.5237
3.57 | 0.4464 | 0.0006 | -0.0044 | 4.4481 | 0.1399 | 2.5209
3.58 | 0.4506 | 0.0006 | -0.0044 | 4.4481 | 0.1317 | 2.5126
3.59 | 0.4673 | 0.0006 | -0.0043 | 4.4977 | 0.1384 | 2.4962
3.6 | 0.4673 | 0.0005 | -0.0042 | 4.4697 | 0.107 | 2.4815
3.61 | 0.4715 | 0.0004 | -0.0041 | 4.4955 | 0.0928 | 2.471
3.62 | 0.4631 | 0.0004 | -0.004 | 4.4659 | 0.087 | 2.4801
3.63 | 0.4605 | 0.0004 | -0.0039 | 4.4977 | 0.0861 | 2.4845
3.64 | 0.4604 | 0.0004 | -0.0038 | 4.4915 | 0.0854 | 2.4859
3.65 | 0.4603 | 0.0004 | -0.0037 | 4.5474 | 0.0803 | 2.4852
3.66 | 0.4604 | 0.0004 | -0.0037 | 4.5238 | 0.078 | 2.4857
3.67 | 0.4604 | 0.0004 | -0.0036 | 4.5354 | 0.0774 | 2.4869
3.68 | 0.4616 | 0.0004 | -0.0034 | 4.4955 | 0.0876 | 2.4916
3.69 | 0.4673 | 0.0005 | -0.0034 | 4.5051 | 0.0977 | 2.4911
3.7 | 0.4715 | 0.0006 | -0.0033 | 4.5192 | 0.1182 | 2.4982
3.71 | 0.4715 | 0.0005 | -0.0031 | 4.5172 | 0.1179 | 2.4995
3.72 | 0.4673 | 0.0005 | -0.003 | 4.5172 | 0.1175 | 2.5061
3.73 | 0.4638 | 0.0005 | -0.0029 | 4.5409 | 0.1162 | 2.5112
3.74 | 0.4622 | 0.0005 | -0.0029 | 4.4935 | 0.1133 | 2.513
3.75 | 0.4623 | 0.0005 | -0.0028 | 4.543 | 0.0977 | 2.5057
3.76 | 0.4625 | 0.0004 | -0.0026 | 4.5883 | 0.0975 | 2.5066
3.77 | 0.4631 | 0.0005 | -0.0026 | 4.6185 | 0.0981 | 2.5073
3.78 | 0.4757 | 0.0005 | -0.0025 | 4.5152 | 0.0988 | 2.4935
3.79 | 0.4757 | 0.0005 | -0.0024 | 4.5948 | 0.1018 | 2.4961
3.8 | 0.4757 | 0.0006 | -0.0023 | 4.5883 | 0.1315 | 2.5124
3.81 | 0.4757 | 0.0007 | -0.0022 | 4.5883 | 0.1623 | 2.5296
3.82 | 0.459 | 0.0009 | -0.0021 | 4.6358 | 0.1928 | 2.5688
3.83 | 0.4339 | 0.0009 | -0.0019 | 4.5409 | 0.1996 | 2.6099
3.84 | 0.4277 | 0.0009 | -0.0019 | 4.5688 | 0.2048 | 2.6247
3.85 | 0.4263 | 0.001 | -0.0019 | 4.6422 | 0.2242 | 2.64
3.86 | 0.4257 | 0.0011 | -0.0018 | 4.6615 | 0.2315 | 2.648
3.87 | 0.4258 | 0.0011 | -0.0016 | 4.5864 | 0.2379 | 2.6549
3.88 | 0.4258 | 0.0011 | -0.0015 | 4.6526 | 0.233 | 2.6562
3.89 | 0.4339 | 0.0017 | -0.0014 | 4.6399 | 0.3375 | 2.6977
3.9 | 0.4423 | 0.0023 | -0.0013 | 4.6576 | 0.4366 | 2.7295
3.91 | 0.459 | 0.0025 | -0.0011 | 4.6764 | 0.471 | 2.722
3.92 | 0.5049 | 0.0027 | -0.0011 | 4.707 | 0.5022 | 2.6736
3.93 | 0.5634 | 0.0028 | -0.001 | 4.5409 | 0.4851 | 2.6018
3.94 | 0.5926 | 0.0028 | -0.0009 | 4.6101 | 0.4661 | 2.5699
3.95 | 0.6135 | 0.0028 | -0.0008 | 4.6162 | 0.4467 | 2.5485
3.96 | 0.6386 | 0.0028 | -0.0008 | 4.6121 | 0.427 | 2.5239
3.97 | 0.6678 | 0.0028 | -0.0007 | 4.6832 | 0.408 | 2.4963
3.98 | 0.7096 | 0.0028 | -0.0007 | 4.6813 | 0.3898 | 2.4588
3.99 | 0.7221 | 0.0027 | -0.0006 | 4.7745 | 0.373 | 2.4488
4 | 0.7378 | 0.0027 | -0.0006 | 4.7033 | 0.3552 | 2.4355
4.01 | 0.7534 | 0.0026 | 0.0006 | 4.6764 | 0.326 | 2.4167
4.02 | 0.8224 | 0.0021 | 0.0007 | 4.6358 | 0.2563 | 2.3361
4.03 | 0.8725 | 0.0006 | 0.0008 | 4.6558 | 0.0694 | 2.2103
4.04 | 0.9143 | 0.0006 | 0.0009 | 4.7033 | 0.0636 | 2.1875
4.05 | 0.9644 | 0.0005 | 0.001 | 4.6083 | 0.0582 | 2.1628
4.06 | 0.9978 | 0.0005 | 0.001 | 4.6067 | 0.056 | 2.148
4.07 | 1.0103 | 0.0005 | 0.0011 | 4.6339 | 0.0541 | 2.1435
4.08 | 1.0229 | 0.0005 | 0.0011 | 4.6558 | 0.0522 | 2.1391
4.09 | 1.0479 | 0.0005 | 0.0011 | 4.6558 | 0.0504 | 2.1294
4.1 | 1.0605 | 0.0005 | 0.0013 | 4.6321 | 0.0468 | 2.1262
4.11 | 1.027 | 0.0005 | 0.0013 | 4.6101 | 0.0454 | 2.142
4.12 | 1.0246 | 0.0005 | 0.0013 | 4.7492 | 0.0445 | 2.1443
4.13 | 1.024 | 0.0005 | 0.0013 | 4.7225 | 0.0436 | 2.1458
4.14 | 1.025 | 0.0005 | 0.0013 | 4.6288 | 0.0429 | 2.1466
4.15 | 1.026 | 0.0005 | 0.0014 | 4.6832 | 0.0423 | 2.1472
4.16 | 1.0312 | 0.0005 | 0.0014 | 4.6832 | 0.0417 | 2.1461
4.17 | 1.0563 | 0.0005 | 0.0014 | 4.707 | 0.0412 | 2.1363
4.18 | 1.0897 | 0.0005 | 0.0015 | 4.7001 | 0.0409 | 2.1232
4.19 | 1.0897 | 0.0005 | 0.0015 | 4.6974 | 0.0414 | 2.1237
4.2 | 1.1148 | 0.0005 | 0.0015 | 4.6542 | 0.043 | 2.1135
4.21 | 1.1398 | 0.0006 | 0.0016 | 4.6121 | 0.047 | 2.103
4.22 | 1.19 | 0.0006 | 0.0016 | 4.6321 | 0.0446 | 2.0849
4.23 | 1.2401 | 0.0006 | 0.0017 | 4.6358 | 0.05 | 2.0656
4.24 | 1.2986 | 0.0007 | 0.0017 | 4.6796 | 0.0551 | 2.0449
4.25 | 1.3445 | 0.0009 | 0.0017 | 4.6796 | 0.0646 | 2.0305
4.26 | 1.4072 | 0.0009 | 0.0018 | 4.6576 | 0.0683 | 2.0109
4.27 | 1.4072 | 0.001 | 0.0018 | 4.7307 | 0.0694 | 2.0127
4.28 | 1.4698 | 0.001 | 0.0018 | 4.7508 | 0.0686 | 1.993
4.29 | 1.5158 | 0.001 | 0.0019 | 4.7544 | 0.0675 | 1.9795
4.3 | 1.5534 | 0.001 | 0.002 | 4.7525 | 0.0659 | 1.969
4.31 | 1.5659 | 0.001 | 0.002 | 4.7745 | 0.0642 | 1.9663
4.32 | 1.5763 | 0.001 | 0.002 | 4.7033 | 0.0626 | 1.9643
4.33 | 1.5868 | 0.0009 | 0.002 | 4.7525 | 0.0547 | 1.9621
4.34 | 1.5868 | 0.0009 | 0.0021 | 4.7729 | 0.0531 | 1.9632
4.35 | 1.6014 | 0.0009 | 0.0021 | 4.7271 | 0.0516 | 1.9601
4.36 | 1.616 | 0.0007 | 0.0022 | 4.7476 | 0.0425 | 1.9595
4.37 | 1.6453 | 0.0007 | 0.0022 | 4.7476 | 0.0413 | 1.9529
4.38 | 1.6494 | 0.0007 | 0.0022 | 4.8189 | 0.0405 | 1.9528
4.39 | 1.7539 | 0.0007 | 0.0022 | 4.8038 | 0.0398 | 1.9276
4.4 | 1.8499 | 0.0007 | 0.0023 | 4.8127 | 0.0393 | 1.906
4.41 | 1.8499 | 0.0009 | 0.0024 | 4.8838 | 0.0459 | 1.9022
4.42 | 1.9711 | 0.0009 | 0.0024 | 4.8275 | 0.0484 | 1.8742
4.43 | 2.1089 | 0.0009 | 0.0026 | 4.9187 | 0.048 | 1.846
4.44 | 2.1256 | 0.001 | 0.0026 | 4.9187 | 0.0474 | 1.8434
4.45 | 2.134 | 0.001 | 0.0026 | 4.9155 | 0.047 | 1.8426
4.46 | 2.159 | 0.001 | 0.0026 | 4.9662 | 0.0463 | 1.8386
4.47 | 2.159 | 0.001 | 0.0027 | 4.9482 | 0.0457 | 1.8395
4.48 | 2.1841 | 0.001 | 0.0027 | 4.8987 | 0.045 | 1.8356
4.49 | 2.2259 | 0.001 | 0.0027 | 4.974 | 0.0446 | 1.8286
4.5 | 2.2384 | 0.001 | 0.0028 | 4.8712 | 0.0444 | 1.8273
4.51 | 2.2321 | 0.001 | 0.0028 | 4.8712 | 0.0443 | 1.8293
4.52 | 2.275 | 0.001 | 0.0028 | 4.9762 | 0.0445 | 1.8222
4.53 | 2.3178 | 0.001 | 0.0028 | 4.9425 | 0.0448 | 1.8152
4.54 | 2.3178 | 0.0011 | 0.0029 | 4.8731 | 0.0503 | 1.8133
4.55 | 2.3554 | 0.0012 | 0.003 | 4.9936 | 0.0558 | 1.8056
4.56 | 2.2927 | 0.0015 | 0.003 | 4.9867 | 0.0671 | 1.8187
4.57 | 2.2885 | 0.002 | 0.003 | 4.9699 | 0.0913 | 1.8286
4.58 | 2.1047 | 0.002 | 0.003 | 4.9224 | 0.0921 | 1.8717
4.59 | 2.1047 | 0.002 | 0.0031 | 4.9525 | 0.0923 | 1.8727
4.6 | 2.063 | 0.002 | 0.0032 | 4.9392 | 0.0924 | 1.8838
4.61 | 2.0422 | 0.002 | 0.0032 | 4.9443 | 0.0923 | 1.8899
4.62 | 2.0324 | 0.002 | 0.0033 | 4.968 | 0.0919 | 1.893
4.63 | 2.0313 | 0.002 | 0.0033 | 4.9662 | 0.0918 | 1.8941
4.64 | 2.0471 | 0.002 | 0.0034 | 4.9917 | 0.0921 | 1.8913
4.65 | 2.063 | 0.002 | 0.0034 | 5.037 | 0.0924 | 1.8885
4.66 | 2.063 | 0.002 | 0.0035 | 5.0321 | 0.0924 | 1.8895
4.67 | 2.0964 | 0.002 | 0.0036 | 5.037 | 0.0924 | 1.8824
4.68 | 2.1382 | 0.002 | 0.0036 | 5.0802 | 0.0919 | 1.8734
4.69 | 2.1507 | 0.002 | 0.0037 | 5.0321 | 0.0915 | 1.8715
4.7 | 2.2217 | 0.0022 | 0.0037 | 5.0307 | 0.1023 | 1.8622
4.71 | 2.2342 | 0.0023 | 0.0038 | 5.0569 | 0.1067 | 1.8631
4.72 | 2.2468 | 0.0024 | 0.0038 | 5.1 | 0.1083 | 1.8625
4.73 | 2.2718 | 0.0024 | 0.0039 | 5.1416 | 0.11 | 1.859
4.74 | 2.2969 | 0.0024 | 0.0039 | 5.1468 | 0.1093 | 1.8542
4.75 | 2.2969 | 0.0025 | 0.0041 | 5.0785 | 0.1112 | 1.8565
4.76 | 2.3094 | 0.0025 | 0.0041 | 5.082 | 0.1131 | 1.8561
4.77 | 2.3052 | 0.0027 | 0.0041 | 5.082 | 0.119 | 1.8616
4.78 | 2.2906 | 0.0028 | 0.0041 | 5.1864 | 0.1249 | 1.8696
4.79 | 2.2896 | 0.0037 | 0.0042 | 5.1864 | 0.1617 | 1.8939
4.8 | 2.2885 | 0.0034 | 0.0043 | 5.1216 | 0.1494 | 1.8874
4.81 | 2.2927 | 0.0039 | 0.0044 | 5.1703 | 0.1742 | 1.9028
4.82 | 2.2551 | 0.0039 | 0.0044 | 5.1881 | 0.1743 | 1.9129
4.83 | 2.2301 | 0.0041 | 0.0045 | 5.1185 | 0.1808 | 1.9239
4.84 | 2.2301 | 0.0042 | 0.0045 | 5.1234 | 0.1873 | 1.9287
4.85 | 2.2259 | 0.0044 | 0.0046 | 5.1416 | 0.1937 | 1.9345
4.86 | 2.2217 | 0.0045 | 0.0046 | 5.1783 | 0.2002 | 1.9403
4.87 | 2.2217 | 0.005 | 0.0047 | 5.1819 | 0.2253 | 1.9561
4.88 | 2.2133 | 0.0053 | 0.0048 | 5.1567 | 0.2371 | 1.9659
4.89 | 2.2092 | 0.0056 | 0.0048 | 5.1567 | 0.249 | 1.9746
4.9 | 2.2092 | 0.0055 | 0.0049 | 5.1401 | 0.2476 | 1.9746
4.91 | 2.2092 | 0.0058 | 0.0049 | 5.1216 | 0.262 | 1.9834
4.92 | 2.2092 | 0.0062 | 0.005 | 5.1864 | 0.2762 | 1.992
4.93 | 2.2175 | 0.0062 | 0.0051 | 5.1833 | 0.277 | 1.991
4.94 | 2.2426 | 0.0062 | 0.0051 | 5.1603 | 0.2777 | 1.9854
4.95 | 2.2551 | 0.0062 | 0.0052 | 5.1632 | 0.2784 | 1.9831
4.96 | 2.2551 | 0.0062 | 0.0052 | 5.2467 | 0.2792 | 1.9841
4.97 | 2.2593 | 0.0062 | 0.0053 | 5.1881 | 0.2799 | 1.984
4.98 | 2.2551 | 0.0062 | 0.0054 | 5.1603 | 0.2812 | 1.9863
4.99 | 2.2509 | 0.0062 | 0.0054 | 5.2443 | 0.2833 | 1.989
5 | 2.2342 | 0.0067 | 0.0055 | 5.2712 | 0.3065 | 2.0057
5.01 | 2.2342 | 0.0066 | 0.0056 | 5.2762 | 0.3013 | 2.0034
5.02 | 2.178 | 0.0068 | 0.0068 | 5.2251 | 0.3121 | 2.0241
5.03 | 2.15 | 0.007 | 0.0071 | 5.2997 | 0.3231 | 2.0374
5.04 | 2.1378 | 0.0071 | 0.0073 | 5.3129 | 0.3288 | 2.0436
5.05 | 2.1256 | 0.0071 | 0.0074 | 5.2671 | 0.3328 | 2.0488
5.06 | 2.1423 | 0.0071 | 0.0074 | 5.2928 | 0.3353 | 2.0452
5.07 | 2.1173 | 0.0071 | 0.0075 | 5.2496 | 0.3377 | 2.0531
5.08 | 2.1006 | 0.0071 | 0.0076 | 5.3159 | 0.3382 | 2.0579
5.09 | 2.0713 | 0.0071 | 0.0077 | 5.3159 | 0.3388 | 2.0663
5.1 | 2.0546 | 0.007 | 0.0077 | 5.2928 | 0.3377 | 2.0704
5.11 | 2.0379 | 0.007 | 0.0078 | 5.228 | 0.3399 | 2.0761
5.12 | 2.0379 | 0.0064 | 0.0078 | 5.2913 | 0.3145 | 2.0638
5.13 | 2.0296 | 0.0062 | 0.0078 | 5.2887 | 0.3028 | 2.0602
5.14 | 2.0045 | 0.0059 | 0.0079 | 5.2887 | 0.2914 | 2.0614
5.15 | 1.9961 | 0.0057 | 0.0079 | 5.3144 | 0.2865 | 2.0612
5.16 | 1.9878 | 0.0056 | 0.008 | 5.2887 | 0.2821 | 2.0609
5.17 | 2.0045 | 0.0053 | 0.008 | 5.3332 | 0.2703 | 2.0495
5.18 | 1.9836 | 0.0053 | 0.0081 | 5.3159 | 0.2726 | 2.0565
5.19 | 1.9773 | 0.0042 | 0.0082 | 5.3159 | 0.2173 | 2.0281
5.2 | 1.9711 | 0.0041 | 0.0082 | 5.2928 | 0.2155 | 2.0288
5.21 | 1.9711 | 0.0041 | 0.0082 | 5.2913 | 0.2137 | 2.0276
5.22 | 1.9042 | 0.0041 | 0.0083 | 5.2913 | 0.2158 | 2.048
5.23 | 1.8458 | 0.0041 | 0.0083 | 5.2481 | 0.2185 | 2.0667
5.24 | 1.8458 | 0.0041 | 0.0084 | 5.296 | 0.2211 | 2.0676
5.25 | 1.8082 | 0.0041 | 0.0084 | 5.2443 | 0.224 | 2.0804
5.26 | 1.804 | 0.0042 | 0.0085 | 5.2546 | 0.2318 | 2.0852
5.27 | 1.7789 | 0.0042 | 0.0085 | 5.3194 | 0.2386 | 2.0958
5.28 | 1.7789 | 0.0043 | 0.0086 | 5.3176 | 0.2454 | 2.0983
5.29 | 1.758 | 0.0043 | 0.0086 | 5.3968 | 0.2523 | 2.1075
5.3 | 1.7288 | 0.0044 | 0.0086 | 5.3375 | 0.2598 | 2.1197
5.31 | 1.6453 | 0.0044 | 0.0087 | 5.3332 | 0.2697 | 2.152
5.32 | 1.5868 | 0.0044 | 0.0087 | 5.3116 | 0.2745 | 2.1742
5.33 | 1.5868 | 0.0044 | 0.0088 | 5.4412 | 0.2793 | 2.1751
5.34 | 1.5575 | 0.0044 | 0.0088 | 5.3824 | 0.2848 | 2.1871
5.35 | 1.5199 | 0.0045 | 0.0089 | 5.3777 | 0.2901 | 2.2027
5.36 | 1.474 | 0.0045 | 0.0089 | 5.3777 | 0.2975 | 2.223
5.37 | 1.474 | 0.0046 | 0.0089 | 5.3576 | 0.3119 | 2.2283
5.38 | 1.4448 | 0.0047 | 0.009 | 5.374 | 0.322 | 2.2434
5.39 | 1.3988 | 0.0047 | 0.009 | 5.373 | 0.3272 | 2.2638
5.4 | 1.3612 | 0.0047 | 0.0091 | 5.373 | 0.3322 | 2.2812
5.41 | 1.3612 | 0.0047 | 0.0091 | 5.4196 | 0.3362 | 2.282
5.42 | 1.3194 | 0.0047 | 0.0092 | 5.4023 | 0.34 | 2.3019
5.43 | 1.3027 | 0.0047 | 0.0093 | 5.4023 | 0.3442 | 2.3105
5.44 | 1.299 | 0.0047 | 0.0093 | 5.3824 | 0.3481 | 2.3131
5.45 | 1.3009 | 0.0048 | 0.0093 | 5.5103 | 0.3568 | 2.3153
5.46 | 1.3028 | 0.0053 | 0.0094 | 5.4832 | 0.4018 | 2.3327
5.47 | 1.307 | 0.0209 | 0.0095 | 5.4605 | 1.5832 | 2.6119
5.48 | 1.3153 | 0.0227 | 0.0096 | 5.4605 | 1.6988 | 2.6287
5.49 | 1.3236 | 0.0245 | 0.0096 | 5.4858 | 1.8082 | 2.6443
5.5 | 1.3236 | 0.0266 | 0.0097 | 5.4426 | 1.6219 | 2.6657
5.51 | 1.2902 | 0.0287 | 0.0097 | 5.5061 | 1.4657 | 2.7027
5.52 | 1.2651 | 0.0396 | 0.0097 | 5.5061 | 1.6757 | 2.8016
5.53 | 1.2651 | 0.0463 | 0.0097 | 5.5722 | 1.8505 | 2.8452
5.54 | 1.2651 | 0.0585 | 0.0098 | 5.4832 | 2.316 | 2.9123
5.55 | 1.2651 | 0.0596 | 0.01 | 5.4832 | 2.3435 | 2.9182
5.56 | 1.3946 | 0.0602 | 0.0101 | 5.4832 | 2.3512 | 2.856
5.57 | 1.7622 | 0.0604 | 0.0101 | 5.6118 | 2.3482 | 2.7032
5.58 | 1.7622 | 0.0599 | 0.0104 | 5.2197 | 2.3167 | 2.7012
5.59 | 6.7706 | 0.0593 | 0.0111 | 5.0043 | 2.2838 | 1.8447
5.6 | 7.393 | 0.0449 | 0.0111 | 5.0043 | 1.7206 | 1.7165
5.61 | 8.9677 | 0.0418 | 0.0119 | 4.5715 | 1.6016 | 1.5808
5.62 | 3.926 | 0.0382 | 0.0123 | 4.6905 | 1.4622 | 2.0689
5.63 | 1.804 | 0.0321 | 0.0121 | 4.762 | 1.2283 | 2.5185
5.64 | 1.6265 | 0.0282 | 0.0121 | 4.8338 | 1.0795 | 2.5533
5.65 | 1.586 | 0.0259 | 0.0121 | 4.8812 | 0.9946 | 2.5497
5.66 | 1.5676 | 0.0184 | 0.0121 | 4.8338 | 0.7085 | 2.4754
5.67 | 1.5492 | 0.0142 | 0.0125 | 4.8812 | 0.5536 | 2.4258
5.68 | 1.591 | 0.0095 | 0.0129 | 4.9291 | 0.3735 | 2.3268
5.69 | 1.4949 | 0.0092 | 0.0131 | 4.905 | 0.4093 | 2.361
5.7 | 1.3403 | 0.0085 | 0.0134 | 4.8572 | 0.4412 | 2.4156
5.71 | 1.2881 | 0.0085 | 0.0136 | 4.881 | 0.5571 | 2.4414
5.72 | 1.2359 | 0.0085 | 0.0138 | 4.9764 | 0.6098 | 2.4687
5.73 | 1.2401 | 0.0085 | 0.0139 | 4.9529 | 0.6149 | 2.4674
5.74 | 1.2388 | 0.0085 | 0.014 | 4.9767 | 0.6054 | 2.4691
5.75 | 1.2392 | 0.0087 | 0.0141 | 4.9767 | 0.5967 | 2.4728
5.76 | 1.2397 | 0.009 | 0.0141 | 5.0446 | 0.5806 | 2.4807
5.77 | 1.2443 | 0.0091 | 0.0142 | 5.0452 | 0.5436 | 2.4822
5.78 | 1.2513 | 0.0092 | 0.0142 | 5.0668 | 0.4852 | 2.4799
5.79 | 1.2584 | 0.0092 | 0.0144 | 5.1324 | 0.4283 | 2.4775
5.8 | 1.286 | 0.0092 | 0.0144 | 5.0739 | 0.3699 | 2.4644
5.81 | 1.4322 | 0.0092 | 0.0147 | 5.0243 | 0.3227 | 2.3965
5.82 | 1.6035 | 0.0092 | 0.0147 | 5.1158 | 0.2856 | 2.3267
5.83 | 2.0797 | 0.0109 | 0.0088 | 5.0918 | 0.3019 | 2.198
5.84 | 2.418 | 0.0137 | 0.0068 | 5.0034 | 0.3432 | 2.1505
5.85 | 3.4122 | 0.0139 | 0.0064 | 4.963 | 0.3189 | 1.9445
5.86 | 4.0638 | 0.0139 | 0.0064 | 4.934 | 0.2957 | 1.8414
5.87 | 5.5258 | 0.014 | 0.0064 | 4.836 | 0.2776 | 1.6624
5.88 | 6.3737 | 0.014 | 0.0064 | 4.8616 | 0.2607 | 1.5808
5.89 | 7.794 | 0.0144 | 0.0065 | 4.7952 | 0.2529 | 1.4716
5.9 | 8.2159 | 0.0148 | 0.0067 | 4.9053 | 0.2458 | 1.4466
5.91 | 8.4414 | 0.0159 | 0.007 | 5.0009 | 0.2513 | 1.4431
5.92 | 8.4623 | 0.0229 | 0.0071 | 5.0497 | 0.3428 | 1.5044
5.93 | 8.3871 | 0.0298 | 0.0074 | 5.1374 | 0.4131 | 1.5643
5.94 | 8.2159 | 0.0491 | 0.0075 | 5.1116 | 0.637 | 1.6959
5.95 | 7.9819 | 0.0096 | 0.0074 | 5.1534 | 0.0958 | 1.4143
5.96 | 7.3763 |  | 0.0076 | 5.2414
5.97 | 7.3909 |  | 0.0077 | 5.263
5.98 | 7.4055 |  | 0.0077 | 5.2422
5.99 | 7.4841 |  | 0.008 | 5.1736
6 | 7.6658 |  | 0.0082 | 5.1981
6.01 | 8.0404 |  | 0.0086 | 5.1732
6.02 | 12.5088 |  | 0.009 | 5.195
6.03 | 11.8222 |  | 0.0157 | 5.1095
6.04 | 47.0477 |  | 0.0276 | 5.2614
6.05 | 56.0229 |  | 0.0301 | 5.2891