## Header
Client Name | AL HUDAYRIYAT ISLAND PDA ENABLING WORKS
Job Number | HUDAYRIYAT
Sounding Number | PRE-HUD-J17c
Cone Number | S15CFIIP.S19528
Location | HUDAYRIYAT
Operator | BALAJI.S
Date | 2022-06-23
Start Time | 9:07
Time at penetration | 9:13
Total time taken | 0:06
Water level | 0
Reference level
Ground level | 1.99
Predrill | 0
Penetration Depth | 5.92
Remarks
E Coordinate | 234616.032
N Coordinate | 2702119.388
Alpha Factor | 0.8
Beta Factor | 1

## Data
Depth [m] | Cone resistance (qc) in MPa | Sleeve friction (fs) in MPa | Dynamic pore pressure (u2) in MPa | Inclination (I) in degr | Friction ratio (Rf) in % | Soil behaviour type index (Ic)
0 | 0 | 0 | 0 | 0.5081 | 0 | 4
0.01 | 0.6475 | 0 | -0.0003 | 0.188 | 0 | 4
0.02 | 1.3993 | 0.0002 | -0.0003 | 0.0521 | 0.0073 | 0.6822
0.03 | 2.2013 | 0.0004 | -0.0003 | 0.09 | 0.0121 | 0.5934
0.04 | 3.1119 | 0.0007 | -0.0004 | 0.1766 | 0.0201 | 0.4749
0.05 | 4.1186 | 0.0014 | -0.0004 | 0.1807 | 0.0336 | 0.3612
0.06 | 4.2857 | 0.0028 | -0.0004 | 0.2306 | 0.0572 | 0.2254
0.07 | 4.457 | 0.0056 | -0.0004 | 0.1452 | 0.099 | 0.3719
0.08 | 4.9081 | 0.0112 | -0.0004 | 0.1337 | 0.173 | 0.6086
0.09 | 5.3467 | 0.0225 | -0.0004 | 0.2099 | 0.309 | 0.8629
0.1 | 6.5664 | 0.0372 | -0.0004 | 0.2642 | 0.4642 | 1.0004
0.11 | 8.467 | 0.0395 | -0.0004 | 0.3152 | 0.4532 | 0.9395
0.12 | 9.6742 | 0.0417 | -0.0004 | 0.3914 | 0.4459 | 0.9164
0.13 | 11.1278 | 0.0447 | -0.0004 | 0.4703 | 0.4498 | 0.9001
0.14 | 13.1544 | 0.0524 | -0.0004 | 0.6008 | 0.499 | 0.915
0.15 | 13.8826 | 0.0496 | -0.0004 | 0.789 | 0.4523 | 0.872
0.16 | 14.5443 | 0.0535 | -0.0004 | 0.9004 | 0.4679 | 0.8808
0.17 | 15.593 | 0.0595 | -0.0004 | 0.9137 | 0.5014 | 0.8984
0.18 | 14.8023 | 0.0712 | -0.0004 | 0.9428 | 0.5789 | 0.9712
0.19 | 14.0491 | 0.0695 | -0.0004 | 1.0538 | 0.5477 | 0.9675
0.2 | 13.737 | 0.0902 | -0.0004 | 0.9355 | 0.6928 | 1.0767
0.21 | 13.6267 | 0.0958 | -0.0004 | 0.8806 | 0.7224 | 1.0998
0.22 | 13.5164 | 0.0972 | -0.0004 | 0.8463 | 0.7234 | 1.1045
0.23 | 13.5123 | 0.1074 | -0.0004 | 0.8473 | 0.7939 | 1.1438
0.24 | 13.1881 | 0.112 | -0.0004 | 0.8463 | 0.8265 | 1.1668
0.25 | 13.0264 | 0.1136 | -0.0004 | 0.8533 | 0.84 | 1.1749
0.26 | 12.9468 | 0.1138 | -0.0004 | 0.8806 | 0.8441 | 1.1759
0.27 | 12.8672 | 0.1139 | -0.0005 | 0.8628 | 0.8508 | 1.1767
0.28 | 12.8731 | 0.1132 | -0.0005 | 0.7994 | 0.8476 | 1.1721
0.29 | 12.8789 | 0.1125 | -0.0005 | 0.8742 | 0.8427 | 1.1676
0.3 | 12.8917 | 0.1092 | -0.0005 | 0.8356 | 0.8189 | 1.1532
0.31 | 12.9536 | 0.1027 | -0.0005 | 0.769 | 0.7701 | 1.1235
0.32 | 13.0857 | 0.1025 | -0.0005 | 0.8335 | 0.7687 | 1.1177
0.33 | 13.3708 | 0.1026 | -0.0005 | 0.8735 | 0.7694 | 1.1087
0.34 | 13.4415 | 0.1027 | -0.0005 | 1.017 | 0.7674 | 1.1062
0.35 | 13.8577 | 0.1066 | -0.0005 | 1.0839 | 0.7932 | 1.109
0.36 | 13.8077 | 0.1066 | -0.0005 | 1.2582 | 0.7901 | 1.1098
0.37 | 14.1115 | 0.1066 | -0.0005 | 1.4356 | 0.7867 | 1.1003
0.38 | 13.8452 | 0.1066 | -0.0004 | 1.4597 | 0.7834 | 1.1076
0.39 | 13.5457 | 0.1065 | -0.0004 | 1.4696 | 0.7778 | 1.1163
0.4 | 13.5443 | 0.1053 | -0.0005 | 1.4373 | 0.7636 | 1.1111
0.41 | 13.5545 | 0.1017 | -0.0005 | 1.4566 | 0.7331 | 1.0957
0.42 | 13.5647 | 0.0926 | -0.0005 | 1.492 | 0.6633 | 1.0544
0.43 | 14.124 | 0.084 | -0.0005 | 1.4541 | 0.5992 | 0.9947
0.44 | 13.9659 | 0.0822 | -0.0005 | 1.4727 | 0.5836 | 0.9901
0.45 | 13.968 | 0.0804 | -0.0006 | 1.4407 | 0.5689 | 0.9804
0.46 | 13.97 | 0.0763 | -0.0006 | 1.3762 | 0.5383 | 0.9581
0.47 | 13.97 | 0.0517 | -0.0006 | 1.3952 | 0.3628 | 0.7894
0.48 | 14.69 | 0.0403 | -0.0006 | 1.3631 | 0.2809 | 0.6589
0.49 | 14.6525 | 0.0451 | -0.0006 | 1.3159 | 0.3116 | 0.7091
0.5 | 14.6154 | 0.0351 | -0.0002 | 1.355 | 0.2402 | 0.6029
0.51 | 14.5971 | 0.0352 | -0.0005 | 1.3711 | 0.2372 | 0.6052
0.52 | 14.589 | 0.0353 | -0.0005 | 1.4037 | 0.2339 | 0.6072
0.53 | 14.6135 | 0.0355 | -0.0005 | 1.3559 | 0.2321 | 0.6098
0.54 | 14.638 | 0.0386 | -0.0005 | 1.3745 | 0.2486 | 0.6456
0.55 | 14.769 | 0.0394 | -0.0004 | 1.3897 | 0.2511 | 0.6514
0.56 | 15.5015 | 0.0412 | -0.0004 | 1.2646 | 0.2607 | 0.6484
0.57 | 15.6762 | 0.0494 | -0.0004 | 1.1866 | 0.311 | 0.7222
0.58 | 15.851 | 0.0576 | -0.0004 | 1.2212 | 0.3619 | 0.784
0.59 | 16.6209 | 0.0576 | -0.0004 | 1.1713 | 0.3615 | 0.7627
0.6 | 17.6737 | 0.0576 | -0.0004 | 1.1053 | 0.3608 | 0.7346
0.61 | 18.2064 | 0.0576 | -0.0004 | 1.0525 | 0.3601 | 0.7213
0.62 | 18.0566 | 0.0575 | -0.0004 | 1.0976 | 0.3591 | 0.725
0.63 | 18.0566 | 0.057 | -0.0004 | 1.0324 | 0.3554 | 0.7216
0.64 | 17.2534 | 0.056 | -0.0003 | 1.0654 | 0.3483 | 0.7356
0.65 | 16.1548 | 0.0494 | -0.0004 | 1.1649 | 0.3069 | 0.7147
0.66 | 15.5347 | 0.0461 | -0.0005 | 1.1649 | 0.2864 | 0.7063
0.67 | 15.2435 | 0.046 | -0.0005 | 1.1337 | 0.2853 | 0.7166
0.68 | 15.2435 | 0.0461 | -0.0005 | 1.2334 | 0.2858 | 0.7194
0.69 | 15.1187 | 0.0463 | -0.0006 | 1.3169 | 0.286 | 0.7266
0.7 | 15.0565 | 0.0471 | -0.0007 | 1.3169 | 0.291 | 0.7375
0.71 | 15.0559 | 0.0524 | -0.0007 | 1.267 | 0.3244 | 0.7836
0.72 | 15.0581 | 0.0533 | -0.0007 | 1.1866 | 0.3309 | 0.7924
0.73 | 15.0604 | 0.0535 | -0.0007 | 1.1562 | 0.3331 | 0.7952
0.74 | 15.0936 | 0.0535 | -0.0007 | 1.1562 | 0.3339 | 0.7962
0.75 | 15.5889 | 0.0535 | -0.0007 | 1.1902 | 0.3326 | 0.78
0.76 | 16.3171 | 0.0534 | -0.0005 | 1.2284 | 0.3306 | 0.7569
0.77 | 16.3171 | 0.0533 | -0.0001 | 1.2949 | 0.3278 | 0.7571
0.78 | 17.4698 | 0.053 | 0 | 1.265 | 0.3238 | 0.7204
0.79 | 17.5988 | 0.0513 | 0.0002 | 1.265 | 0.3114 | 0.7044
0.8 | 17.3575 | 0.0506 | 0.0002 | 1.2061 | 0.3042 | 0.7071
0.81 | 17.3575 | 0.0494 | 0.0004 | 1.3756 | 0.2935 | 0.6983
0.82 | 16.9913 | 0.0488 | 0.0002 | 1.3347 | 0.2861 | 0.706
0.83 | 16.9952 | 0.0485 | 0.0003 | 1.3347 | 0.2808 | 0.7051
0.84 | 16.9992 | 0.0486 | 0.0003 | 1.4146 | 0.2778 | 0.707
0.85 | 17.0132 | 0.0487 | 0.0003 | 1.3647 | 0.2754 | 0.7086
0.86 | 17.0844 | 0.0487 | 0.0003 | 1.3898 | 0.2733 | 0.7078
0.87 | 17.3824 | 0.05 | 0.0005 | 1.3898 | 0.2788 | 0.7114
0.88 | 17.3824 | 0.05 | 0.0005 | 1.4706 | 0.2776 | 0.7129
0.89 | 18.119 | 0.0514 | 0.0007 | 1.4328 | 0.2844 | 0.7034
0.9 | 18.7391 | 0.0554 | 0.0007 | 1.4516 | 0.3048 | 0.7172
0.91 | 19.3258 | 0.0554 | 0.0008 | 1.4397 | 0.3036 | 0.702
0.92 | 19.3258 | 0.0628 | 0.0009 | 1.5575 | 0.3429 | 0.7562
0.93 | 19.0429 | 0.0698 | 0.001 | 1.6571 | 0.3792 | 0.8094
0.94 | 18.9552 | 0.0803 | 0.001 | 1.5472 | 0.4343 | 0.872
0.95 | 18.9153 | 0.0803 | 0.001 | 1.5338 | 0.4325 | 0.8742
0.96 | 18.9083 | 0.0803 | 0.0011 | 1.5077 | 0.4309 | 0.8757
0.97 | 18.9014 | 0.0822 | 0.0011 | 1.5968 | 0.4397 | 0.8867
0.98 | 18.9097 | 0.0825 | 0.0011 | 1.5788 | 0.4403 | 0.8893
0.99 | 18.7557 | 0.0823 | 0.0011 | 1.5788 | 0.4395 | 0.894
1 | 18.6704 | 0.0822 | 0.0011 | 1.678 | 0.4395 | 0.8969
1.01 | 18.5851 | 0.0819 | 0.0012 | 1.6421 | 0.4411 | 0.8989
1.02 | 18.6267 | 0.0819 | 0.0012 | 1.6515 | 0.4446 | 0.8989
1.03 | 18.5476 | 0.0816 | 0.0013 | 1.6883 | 0.4465 | 0.9011
1.04 | 18.4686 | 0.0814 | 0.0013 | 1.7143 | 0.4483 | 0.9033
1.05 | 18.4686 | 0.0807 | 0.0013 | 1.6066 | 0.4475 | 0.901
1.06 | 18.3895 | 0.0807 | 0.0013 | 1.6323 | 0.4505 | 0.9047
1.07 | 18.3063 | 0.0807 | 0.0014 | 1.6701 | 0.4534 | 0.9085
1.08 | 18.1149 | 0.0808 | 0.0014 | 1.6821 | 0.4561 | 0.9159
1.09 | 18.1149 | 0.0851 | 0.0015 | 1.6201 | 0.4807 | 0.9386
1.1 | 16.6791 | 0.0944 | 0.0013 | 1.5761 | 0.5345 | 1.0279
1.11 | 16.5543 | 0.1135 | 0.001 | 1.5761 | 0.6486 | 1.1094
1.12 | 16.497 | 0.123 | 0.001 | 1.6892 | 0.7084 | 1.1453
1.13 | 16.4963 | 0.1238 | 0.0008 | 1.6013 | 0.7194 | 1.1493
1.14 | 16.5862 | 0.1247 | -0.0001 | 1.6013 | 0.7332 | 1.1502
1.15 | 16.6761 | 0.1319 | -0.0015 | 1.6259 | 0.7857 | 1.1718
1.16 | 16.856 | 0.1335 | -0.0015 | 1.614 | 0.8062 | 1.172
1.17 | 17.216 | 0.1335 | -0.003 | 1.6357 | 0.8206 | 1.1613
1.18 | 18.5435 | 0.1334 | -0.0027 | 1.6135 | 0.8361 | 1.1219
1.19 | 17.7195 | 0.1327 | -0.0035 | 1.6135 | 0.8478 | 1.1451
1.2 | 15.7844 | 0.1311 | -0.0035 | 1.7779 | 0.8531 | 1.2047
1.21 | 15.7844 | 0.1247 | -0.0035 | 1.8068 | 0.8263 | 1.1851
1.22 | 15.7345 | 0.1079 | -0.0035 | 1.8068 | 0.7307 | 1.1292
1.23 | 14.4819 | 0.1183 | -0.0032 | 1.9438 | 0.8184 | 1.2142
1.24 | 14.4819 | 0.0702 | -0.0018 | 2.0253 | 0.4974 | 1.0074
1.25 | 14.0449 | 0.0685 | -0.0016 | 2.0019 | 0.5 | 1.0174
1.26 | 12.6717 | 0.0668 | -0.0017 | 2.0019 | 0.5053 | 1.0699
1.27 | 12.2347 | 0.0667 | -0.0014 | 1.9133 | 0.5242 | 1.0916
1.28 | 12.2347 | 0.0666 | -0.0011 | 1.9123 | 0.5483 | 1.0927
1.29 | 11.444 | 0.0666 | -0.0011 | 2.0019 | 0.5736 | 1.1338
1.3 | 11.1985 | 0.0666 | -0.0009 | 2.0019 | 0.5966 | 1.1481
1.31 | 10.516 | 0.0657 | -0.0009 | 2.0137 | 0.6144 | 1.1824
1.32 | 10.516 | 0.0657 | -0.0009 | 2.0819 | 0.6426 | 1.184
1.33 | 9.9499 | 0.0643 | -0.0012 | 2.0019 | 0.6556 | 1.2107
1.34 | 8.9077 | 0.0641 | -0.0019 | 2.1022 | 0.6826 | 1.2771
1.35 | 7.8655 | 0.0504 | -0.0018 | 2.0517 | 0.5622 | 1.2681
1.36 | 7.7778 | 0.0443 | -0.0023 | 2.0825 | 0.5142 | 1.2318
1.37 | 7.5397 | 0.0437 | -0.0025 | 2.0229 | 0.5286 | 1.2484
1.38 | 7.4144 | 0.0432 | -0.0028 | 2.0825 | 0.5446 | 1.2563
1.39 | 7.193 | 0.0398 | -0.0022 | 2.0617 | 0.523 | 1.2496
1.4 | 7.0468 | 0.0327 | -0.0037 | 2.1222 | 0.4475 | 1.1998
1.41 | 6.8254 | 0.0256 | -0.0062 | 2.1317 | 0.364 | 1.1454
1.42 | 6.5789 | 0.0276 | -0.0065 | 2.0716 | 0.4077 | 1.1927
1.43 | 6.345 | 0.0242 | -0.0069 | 2.1116 | 0.3718 | 1.1782
1.44 | 6.1153 | 0.0223 | -0.0069 | 2.0629 | 0.3522 | 1.1787
1.45 | 5.9357 | 0.022 | -0.009 | 2.0825 | 0.3555 | 1.1958
1.46 | 5.7769 | 0.0212 | -0.0094 | 2.0326 | 0.3495 | 1.2038
1.47 | 5.6558 | 0.0203 | -0.0096 | 2.1128 | 0.3423 | 1.2078
1.48 | 5.5388 | 0.0173 | -0.0097 | 1.9739 | 0.2961 | 1.1785
1.49 | 5.4428 | 0.0162 | -0.0095 | 2.0155 | 0.2815 | 1.1743
1.5 | 5.3425 | 0.0162 | -0.0092 | 2.013 | 0.2858 | 1.188
1.51 | 5.2715 | 0.0145 | -0.0082 | 2.0024 | 0.2597 | 1.1711
1.52 | 5.2707 | 0.0134 | -0.0082 | 1.9962 | 0.2425 | 1.1544
1.53 | 5.2705 | 0.0128 | -0.0069 | 2.0576 | 0.2347 | 1.1469
1.54 | 5.271 | 0.0123 | -0.0062 | 2.0434 | 0.2265 | 1.1392
1.55 | 5.2715 | 0.012 | -0.0062 | 2.0744 | 0.2236 | 1.1368
1.56 | 5.3175 | 0.0119 | -0.006 | 2.0809 | 0.2235 | 1.132
1.57 | 5.3801 | 0.0118 | -0.0066 | 2.2118 | 0.2232 | 1.1253
1.58 | 5.4094 | 0.0117 | -0.0069 | 2.2118 | 0.224 | 1.1239
1.59 | 5.401 | 0.0117 | -0.0069 | 2.1741 | 0.2251 | 1.127
1.6 | 5.401 | 0.0117 | -0.0073 | 2.1001 | 0.2261 | 1.1293
1.61 | 5.3676 | 0.0117 | -0.0078 | 2.0622 | 0.2269 | 1.1353
1.62 | 5.3133 | 0.0117 | -0.0081 | 2.1001 | 0.2278 | 1.1438
1.63 | 5.2005 | 0.0117 | -0.0081 | 2.118 | 0.2285 | 1.1589
1.64 | 5.0376 | 0.0117 | -0.0081 | 2.1307 | 0.2291 | 1.1802
1.65 | 4.8622 | 0.0117 | -0.0081 | 2.15 | 0.229 | 1.2032
1.66 | 4.8622 | 0.0117 | -0.008 | 2.1741 | 0.2296 | 1.2054
1.67 | 4.8561 | 0.0117 | -0.0065 | 2.1122 | 0.2304 | 1.2084
1.68 | 4.8539 | 0.0117 | -0.0043 | 2.0939 | 0.2319 | 1.2114
1.69 | 4.8562 | 0.0117 | -0.0031 | 2.1069 | 0.2336 | 1.2138
1.7 | 4.8586 | 0.012 | -0.0014 | 2.0524 | 0.2404 | 1.2205
1.71 | 4.8956 | 0.0125 | -0.0002 | 2.0524 | 0.2538 | 1.2282
1.72 | 4.9582 | 0.0137 | 0.0008 | 2.1021 | 0.2793 | 1.2421
1.73 | 5 | 0.0145 | 0.0016 | 2.1116 | 0.2997 | 1.2531
1.74 | 5.0376 | 0.0156 | 0.0019 | 2.0704 | 0.3263 | 1.2686
1.75 | 5.0418 | 0.0159 | 0.0022 | 2.1369 | 0.3356 | 1.2745
1.76 | 5.0334 | 0.0159 | 0.0023 | 2.0065 | 0.3396 | 1.2776
1.77 | 4.9958 | 0.0164 | 0.0023 | 2.0213 | 0.3561 | 1.2927
1.78 | 4.9123 | 0.017 | 0.0022 | 2.0333 | 0.3736 | 1.3134
1.79 | 4.741 | 0.0184 | 0.0021 | 2.1294 | 0.4118 | 1.3578
1.8 | 4.5447 | 0.0187 | 0.0019 | 2.1789 | 0.4262 | 1.3893
1.81 | 4.3317 | 0.0187 | 0.0017 | 2.1433 | 0.4356 | 1.4206
1.82 | 4.1688 | 0.0188 | 0.0016 | 2.1892 | 0.4495 | 1.448
1.83 | 4.0351 | 0.0189 | 0.0014 | 2.0799 | 0.4646 | 1.4719
1.84 | 3.9181 | 0.0192 | 0.0013 | 2.1652 | 0.4846 | 1.4958
1.85 | 3.8095 | 0.0192 | 0.0013 | 2.0977 | 0.499 | 1.515
1.86 | 3.7093 | 0.0209 | 0.0012 | 2.1611 | 0.5594 | 1.5557
1.87 | 3.584 | 0.0217 | 0.0011 | 2.1433 | 0.6021 | 1.5894
1.88 | 3.4252 | 0.0231 | 0.001 | 2.2007 | 0.6635 | 1.6363
1.89 | 3.1495 | 0.0242 | 0.0009 | 2.1717 | 0.7193 | 1.7032
1.9 | 3.0618 | 0.0251 | 0.0008 | 2.1024 | 0.7676 | 1.7318
1.91 | 2.995 | 0.0255 | 0.0006 | 2.1611 | 0.8032 | 1.7518
1.92 | 2.9699 | 0.0257 | 0.0006 | 2.1116 | 0.8314 | 1.7608
1.93 | 2.9323 | 0.0257 | 0.0005 | 2.2068 | 0.8506 | 1.7704
1.94 | 2.878 | 0.0257 | 0.0004 | 2.1928 | 0.8659 | 1.7836
1.95 | 2.7945 | 0.0257 | 0.0003 | 2.2211 | 0.8787 | 1.8035
1.96 | 2.6023 | 0.0256 | 0.0003 | 2.2327 | 0.8894 | 1.849
1.97 | 2.5595 | 0.0253 | 0.0002 | 2.2647 | 0.8882 | 1.8578
1.98 | 2.5413 | 0.0237 | 0.0001 | 2.2673 | 0.8346 | 1.8445
1.99 | 2.5466 | 0.0226 | 0.0001 | 2.2036 | 0.7957 | 1.8313
2 | 2.5519 | 0.0206 | 0.0001 | 2.3276 | 0.726 | 1.8067
2.01 | 2.5647 | 0.0184 | 0.0001 | 2.387 | 0.6461 | 1.7745
2.02 | 2.7277 | 0.0201 | 0.0001 | 2.2847 | 0.7027 | 1.7612
2.03 | 2.8989 | 0.0164 | 0.0002 | 2.3023 | 0.574 | 1.6732
2.04 | 2.9825 | 0.0145 | 0.0002 | 2.3311 | 0.5038 | 1.6261
2.05 | 2.9825 | 0.0142 | 0.0002 | 2.401 | 0.4928 | 1.6234
2.06 | 3.0576 | 0.0142 | 0.0002 | 2.3311 | 0.4918 | 1.6099
2.07 | 3.1036 | 0.0149 | -0.0004 | 2.2966 | 0.5186 | 1.6142
2.08 | 3.1287 | 0.0156 | -0.0007 | 2.3115 | 0.5456 | 1.6223
2.09 | 3.1287 | 0.017 | -0.001 | 2.4123 | 0.6026 | 1.6453
2.1 | 3.1203 | 0.0184 | -0.001 | 2.3458 | 0.6664 | 1.6687
2.11 | 3.1328 | 0.0198 | -0.0011 | 2.3458 | 0.7372 | 1.6869
2.12 | 3.1078 | 0.022 | -0.0011 | 2.3926 | 0.8469 | 1.722
2.13 | 3.1078 | 0.0242 | -0.0012 | 2.4935 | 0.9709 | 1.75
2.14 | 2.9699 | 0.0298 | -0.0012 | 2.3926 | 1.2508 | 1.8384
2.15 | 2.6942 | 0.0281 | -0.0013 | 2.3926 | 1.242 | 1.8839
2.16 | 2.264 | 0.0348 | -0.0013 | 2.3586 | 1.6243 | 2.0566
2.17 | 2.264 | 0.036 | -0.0014 | 2.395 | 1.7821 | 2.0677
2.18 | 1.7962 | 0.036 | -0.0014 | 2.4471 | 1.903 | 2.2147
2.19 | 1.391 | 0.036 | -0.0014 | 2.4471 | 2.0401 | 2.3777
2.2 | 1.1195 | 0.0357 | -0.0014 | 2.3978 | 2.1801 | 2.5149
2.21 | 1.1195 | 0.0354 | -0.0014 | 2.4589 | 2.3485 | 2.5135
2.22 | 0.9524 | 0.0316 | -0.0014 | 2.4097 | 2.2971 | 2.5852
2.23 | 0.8312 | 0.0279 | -0.0011 | 2.4097 | 2.2352 | 2.6374
2.24 | 0.7477 | 0.0276 | -0.0011 | 2.5177 | 2.4547 | 2.7049
2.25 | 0.7477 | 0.0262 | -0.0009 | 2.4616 | 2.5794 | 2.6912
2.26 | 0.7185 | 0.0256 | -0.0003 | 2.4702 | 2.757 | 2.7124
2.27 | 0.7143 | 0.0234 | -0.0004 | 2.4059 | 2.7724 | 2.6916
2.28 | 0.7226 | 0.0206 | -0.0002 | 2.4702 | 2.6273 | 2.6495
2.29 | 0.6976 | 0.0195 | 0 | 2.4702 | 2.6142 | 2.6586
2.3 | 0.6516 | 0.0184 | 0 | 2.5023 | 2.5568 | 2.6886
2.31 | 0.6391 | 0.0142 | 0.0002 | 2.4856 | 2.0571 | 2.6333
2.32 | 0.6367 | 0.0117 | 0.0036 | 2.4361 | 1.7442 | 2.5863
2.33 | 0.6368 | 0.0117 | 0.0036 | 2.4909 | 1.7804 | 2.5878
2.34 | 0.6369 | 0.0095 | 0.004 | 2.5038 | 1.462 | 2.5365
2.35 | 0.6373 | 0.009 | 0.0043 | 2.519 | 1.4083 | 2.5249
2.36 | 0.6391 | 0.0085 | 0.0044 | 2.5023 | 1.352 | 2.5113
2.37 | 0.6683 | 0.0082 | 0.0045 | 2.5207 | 1.3187 | 2.474
2.38 | 0.6558 | 0.0078 | 0.0045 | 2.4887 | 1.2876 | 2.4777
2.39 | 0.6099 | 0.0064 | 0.0045 | 2.5499 | 1.0786 | 2.4815
2.4 | 0.5806 | 0.0061 | 0.0045 | 2.6 | 1.0481 | 2.5052
2.41 | 0.5764 | 0.0059 | 0.0045 | 2.5401 | 1.0155 | 2.5013
2.42 | 0.5723 | 0.0059 | 0.0045 | 2.4567 | 1.0307 | 2.5077
2.43 | 0.5723 | 0.0056 | 0.0048 | 2.5207 | 0.9966 | 2.4987
2.44 | 0.5597 | 0.0056 | 0.0051 | 2.5333 | 1.0119 | 2.5147
2.45 | 0.5388 | 0.0054 | 0.0052 | 2.5333 | 1.0016 | 2.5356
2.46 | 0.5138 | 0.0053 | 0.0054 | 2.5333 | 0.9912 | 2.5628
2.47 | 0.4929 | 0.005 | 0.0054 | 2.6 | 0.9564 | 2.5802
2.48 | 0.4762 | 0.0047 | 0.0055 | 2.5821 | 0.9188 | 2.5924
2.49 | 0.4762 | 0.0046 | 0.0057 | 2.5821 | 0.9026 | 2.5878
2.5 | 0.4747 | 0.0045 | 0.0058 | 2.6464 | 0.8829 | 2.5851
2.51 | 0.475 | 0.0045 | 0.006 | 2.5809 | 0.8902 | 2.5863
2.52 | 0.4753 | 0.0045 | 0.0062 | 2.5809 | 0.8965 | 2.5876
2.53 | 0.4762 | 0.0045 | 0.0064 | 2.5487 | 0.9029 | 2.588
2.54 | 0.4804 | 0.0045 | 0.0064 | 2.5813 | 0.9069 | 2.5839
2.55 | 0.4804 | 0.0047 | 0.0066 | 2.5987 | 0.9652 | 2.5982
2.56 | 0.4845 | 0.005 | 0.0067 | 2.5987 | 1.0201 | 2.6063
2.57 | 0.4887 | 0.005 | 0.0069 | 2.5164 | 1.0151 | 2.6022
2.58 | 0.4929 | 0.0061 | 0.0071 | 2.597 | 1.2322 | 2.642
2.59 | 0.4971 | 0.0078 | 0.0073 | 2.597 | 1.548 | 2.6934
2.6 | 0.4971 | 0.0078 | 0.0073 | 2.5977 | 1.4935 | 2.695
2.61 | 0.5054 | 0.0078 | 0.0075 | 2.6 | 1.3809 | 2.6854
2.62 | 0.5054 | 0.0076 | 0.0077 | 2.5809 | 1.1785 | 2.6808
2.63 | 0.518 | 0.0074 | 0.0079 | 2.6299 | 0.9639 | 2.6598
2.64 | 0.5221 | 0.007 | 0.0081 | 2.663 | 0.7621 | 2.6431
2.65 | 0.5305 | 0.007 | 0.0081 | 2.663 | 0.651 | 2.6352
2.66 | 0.5388 | 0.0069 | 0.0083 | 2.6464 | 0.5521 | 2.6208
2.67 | 0.5388 | 0.0067 | 0.0085 | 2.6616 | 0.4745 | 2.6166
2.68 | 0.5973 | 0.0064 | 0.0087 | 2.5972 | 0.4071 | 2.5418
2.69 | 0.8271 | 0.0064 | 0.0089 | 2.6132 | 0.3648 | 2.3331
2.7 | 1.2866 | 0.0064 | 0.0092 | 2.6293 | 0.3316 | 2.0604
2.71 | 1.9967 | 0.0065 | 0.0095 | 2.7099 | 0.3114 | 1.8025
2.72 | 2.8112 | 0.0067 | 0.0096 | 2.597 | 0.2943 | 1.6082
2.73 | 3.3417 | 0.0068 | 0.0096 | 2.6132 | 0.2794 | 1.5139
2.74 | 3.5631 | 0.007 | 0.0078 | 2.6455 | 0.2666 | 1.4822
2.75 | 3.5631 | 0.0075 | 0.0072 | 2.6457 | 0.2704 | 1.4957
2.76 | 3.6591 | 0.0081 | 0.0071 | 2.6779 | 0.2741 | 1.4936
2.77 | 3.7343 | 0.0078 | 0.007 | 2.6618 | 0.2507 | 1.4778
2.78 | 3.7719 | 0.0086 | 0.007 | 2.5972 | 0.2642 | 1.4904
2.79 | 3.7928 | 0.0092 | 0.007 | 2.6939 | 0.2696 | 1.4996
2.8 | 3.8012 | 0.0095 | 0.007 | 2.6939 | 0.2689 | 1.5051
2.81 | 3.7928 | 0.0106 | 0.007 | 2.6299 | 0.2948 | 1.5286
2.82 | 3.7719 | 0.0107 | 0.007 | 2.6938 | 0.2951 | 1.5347
2.83 | 3.7427 | 0.0107 | 0.0071 | 2.6783 | 0.2954 | 1.5405
2.84 | 3.7427 | 0.0106 | 0.0071 | 2.6455 | 0.297 | 1.5417
2.85 | 3.7009 | 0.0106 | 0.0071 | 2.7099 | 0.2976 | 1.5488
2.86 | 3.6466 | 0.0106 | 0.0072 | 2.7265 | 0.3003 | 1.559
2.87 | 3.5881 | 0.0104 | 0.0072 | 2.6776 | 0.2998 | 1.5674
2.88 | 3.5129 | 0.0103 | 0.0072 | 2.7261 | 0.2998 | 1.5788
2.89 | 3.4127 | 0.0092 | 0.0072 | 2.7261 | 0.2712 | 1.576
2.9 | 3.325 | 0.0089 | 0.0072 | 2.7422 | 0.267 | 1.5872
2.91 | 3.2414 | 0.0086 | 0.0072 | 2.6938 | 0.2631 | 1.5978
2.92 | 3.1704 | 0.0078 | 0.0073 | 2.7746 | 0.2417 | 1.5946
2.93 | 3.1036 | 0.0074 | 0.0073 | 2.7429 | 0.2329 | 1.5992
2.94 | 3.1036 | 0.007 | 0.0073 | 2.7422 | 0.2243 | 1.5912
2.95 | 3.0326 | 0.0072 | 0.0073 | 2.7101 | 0.238 | 1.6123
2.96 | 2.9657 | 0.0067 | 0.0073 | 2.7429 | 0.2246 | 1.6138
2.97 | 2.9031 | 0.0063 | 0.0074 | 2.8717 | 0.2155 | 1.6175
2.98 | 2.8739 | 0.0059 | 0.0074 | 2.7106 | 0.2062 | 1.6145
2.99 | 2.8321 | 0.0059 | 0.0074 | 2.7106 | 0.2111 | 1.6243
3 | 2.7318 | 0.0056 | 0.0074 | 2.8552 | 0.206 | 1.6391
3.01 | 2.7318 | 0.0053 | 0.0074 | 2.8069 | 0.2006 | 1.6334
3.02 | 2.6399 | 0.0053 | 0.0074 | 2.8069 | 0.2058 | 1.6541
3.03 | 2.523 | 0.0047 | 0.0074 | 2.8399 | 0.1889 | 1.6659
3.04 | 2.523 | 0.0047 | 0.0075 | 2.7909 | 0.1941 | 1.6674
3.05 | 2.3935 | 0.0046 | 0.0075 | 2.844 | 0.1936 | 1.6944
3.06 | 2.2765 | 0.0045 | 0.0075 | 2.8746 | 0.1932 | 1.7199
3.07 | 2.1679 | 0.0045 | 0.0075 | 2.791 | 0.1986 | 1.7488
3.08 | 2.1679 | 0.0039 | 0.0075 | 2.8233 | 0.1791 | 1.7331
3.09 | 2.0635 | 0.0039 | 0.0075 | 2.8241 | 0.1848 | 1.762
3.1 | 1.9716 | 0.0036 | 0.0076 | 2.8399 | 0.1769 | 1.7797
3.11 | 1.8964 | 0.0033 | 0.0076 | 2.8732 | 0.1687 | 1.7932
3.12 | 1.8964 | 0.0031 | 0.0076 | 2.9203 | 0.1599 | 1.7849
3.13 | 1.8254 | 0.0031 | 0.0077 | 2.8565 | 0.1654 | 1.8072
3.14 | 1.7711 | 0.0031 | 0.0077 | 2.888 | 0.1717 | 1.8253
3.15 | 1.7043 | 0.0031 | 0.0077 | 2.9045 | 0.178 | 1.848
3.16 | 1.7043 | 0.0033 | 0.0077 | 2.9691 | 0.2008 | 1.8599
3.17 | 1.6124 | 0.0034 | 0.0077 | 2.9224 | 0.2082 | 1.893
3.18 | 1.5497 | 0.0034 | 0.0078 | 2.9055 | 0.2156 | 1.9168
3.19 | 1.5497 | 0.0034 | 0.0078 | 2.9702 | 0.2234 | 1.9181
3.2 | 1.4703 | 0.0033 | 0.0079 | 2.9871 | 0.2306 | 1.9491
3.21 | 1.4077 | 0.0031 | 0.008 | 2.9716 | 0.219 | 1.9641
3.22 | 1.3074 | 0.002 | 0.008 | 2.9547 | 0.1449 | 1.9569
3.23 | 1.2469 | 0.002 | 0.008 | 3.0326 | 0.1506 | 1.9842
3.24 | 1.1863 | 0.0016 | 0.0081 | 2.9379 | 0.1312 | 1.997
3.25 | 1.1863 | 0.0016 | 0.0067 | 2.9393 | 0.1362 | 1.9983
3.26 | 1.1612 | 0.0017 | 0.006 | 3.0181 | 0.1437 | 2.0121
3.27 | 1.1028 | 0.0017 | 0.006 | 3.0181 | 0.1517 | 2.0424
3.28 | 1.0067 | 0.0017 | 0.006 | 2.9224 | 0.1613 | 2.0958
3.29 | 1.0067 | 0.002 | 0.006 | 2.9224 | 0.1963 | 2.1125
3.3 | 0.9357 | 0.002 | 0.006 | 2.9691 | 0.2138 | 2.1598
3.31 | 0.9106 | 0.0021 | 0.0062 | 2.9716 | 0.2285 | 2.1789
3.32 | 0.8688 | 0.0021 | 0.0062 | 2.9379 | 0.2412 | 2.2087
3.33 | 0.8688 | 0.0021 | 0.0063 | 2.9906 | 0.2531 | 2.2104
3.34 | 0.7686 | 0.0021 | 0.0066 | 3.0672 | 0.265 | 2.2848
3.35 | 0.6725 | 0.0021 | 0.0068 | 3.0672 | 0.2775 | 2.3672
3.36 | 0.6307 | 0.0021 | 0.0068 | 3.0172 | 0.2907 | 2.4083
3.37 | 0.6307 | 0.0021 | 0.0071 | 3.0505 | 0.3043 | 2.41
3.38 | 0.5681 | 0.0022 | 0.0074 | 3.004 | 0.3366 | 2.4866
3.39 | 0.5347 | 0.0024 | 0.0077 | 3.0505 | 0.3816 | 2.5407
3.4 | 0.5263 | 0.0025 | 0.0077 | 3.1352 | 0.3951 | 2.5532
3.41 | 0.5263 | 0.0025 | 0.0079 | 3.0194 | 0.4063 | 2.5546
3.42 | 0.5258 | 0.0025 | 0.0081 | 3.0517 | 0.4154 | 2.5566
3.43 | 0.5256 | 0.0024 | 0.0084 | 3.0554 | 0.4185 | 2.5559
3.44 | 0.526 | 0.0022 | 0.0087 | 3.0554 | 0.3915 | 2.5445
3.45 | 0.5263 | 0.0022 | 0.0087 | 3.0554 | 0.3927 | 2.5455
3.46 | 0.5263 | 0.002 | 0.0089 | 3.09 | 0.3436 | 2.5269
3.47 | 0.5347 | 0.0017 | 0.0092 | 3.1334 | 0.2956 | 2.4966
3.48 | 0.5514 | 0.0016 | 0.0093 | 3.1181 | 0.2832 | 2.4731
3.49 | 0.5806 | 0.0016 | 0.0093 | 3.1698 | 0.2799 | 2.4412
3.5 | 0.5806 | 0.0016 | 0.0096 | 3.09 | 0.2764 | 2.4413
3.51 | 0.614 | 0.0015 | 0.0097 | 3.1352 | 0.2698 | 2.4056
3.52 | 0.6266 | 0.0015 | 0.0099 | 3.1352 | 0.2619 | 2.392
3.53 | 0.6391 | 0.0014 | 0.0099 | 3.1224 | 0.243 | 2.3731
3.54 | 0.6391 | 0.0014 | 0.01 | 3.1525 | 0.2487 | 2.3772
3.55 | 0.6349 | 0.0014 | 0.0102 | 3.1352 | 0.2366 | 2.377
3.56 | 0.5973 | 0.0013 | 0.0104 | 3.1352 | 0.2246 | 2.4092
3.57 | 0.5744 | 0.0012 | 0.0104 | 3.2021 | 0.2105 | 2.427
3.58 | 0.5514 | 0.0012 | 0.0106 | 3.1966 | 0.2046 | 2.4497
3.59 | 0.5514 | 0.0011 | 0.0107 | 3.1399 | 0.1991 | 2.4476
3.6 | 0.5472 | 0.0011 | 0.0109 | 3.1828 | 0.2004 | 2.4536
3.61 | 0.5973 | 0.0011 | 0.0111 | 3.1828 | 0.2009 | 2.4017
3.62 | 0.543 | 0.0011 | 0.0111 | 3.1676 | 0.2017 | 2.4598
3.63 | 0.543 | 0.001 | 0.0112 | 3.2519 | 0.1784 | 2.4478
3.64 | 0.5263 | 0.001 | 0.0114 | 3.237 | 0.1795 | 2.4676
3.65 | 0.5221 | 0.001 | 0.0116 | 3.237 | 0.1806 | 2.4734
3.66 | 0.5138 | 0.0009 | 0.0116 | 3.1698 | 0.1665 | 2.4761
3.67 | 0.5138 | 0.0009 | 0.0118 | 3.1399 | 0.1677 | 2.4776
3.68 | 0.5137 | 0.0009 | 0.012 | 3.2046 | 0.169 | 2.479
3.69 | 0.5154 | 0.0009 | 0.0122 | 3.2046 | 0.1705 | 2.4785
3.7 | 0.5171 | 0.0009 | 0.0122 | 3.237 | 0.1752 | 2.4798
3.71 | 0.5204 | 0.001 | 0.0123 | 3.2843 | 0.1866 | 2.4819
3.72 | 0.5347 | 0.001 | 0.0125 | 3.2843 | 0.1904 | 2.4681
3.73 | 0.5305 | 0.001 | 0.0125 | 3.2669 | 0.1931 | 2.4748
3.74 | 0.5305 | 0.001 | 0.0126 | 3.2694 | 0.1938 | 2.4759
3.75 | 0.518 | 0.001 | 0.0128 | 3.2398 | 0.1942 | 2.4915
3.76 | 0.5013 | 0.001 | 0.0129 | 3.2992 | 0.1933 | 2.5122
3.77 | 0.4762 | 0.0009 | 0.0129 | 3.2819 | 0.1863 | 2.5412
3.78 | 0.4762 | 0.0008 | 0.0131 | 3.2519 | 0.1706 | 2.534
3.79 | 0.4659 | 0.0008 | 0.0133 | 3.3193 | 0.1579 | 2.542
3.8 | 0.4609 | 0.0008 | 0.0135 | 3.3341 | 0.1521 | 2.5476
3.81 | 0.46 | 0.0008 | 0.0135 | 3.3166 | 0.1512 | 2.5504
3.82 | 0.464 | 0.0008 | 0.0137 | 3.214 | 0.1482 | 2.546
3.83 | 0.468 | 0.0008 | 0.0139 | 3.2669 | 0.1442 | 2.5417
3.84 | 0.4762 | 0.0007 | 0.0141 | 3.2519 | 0.1379 | 2.5311
3.85 | 0.4804 | 0.0007 | 0.0141 | 3.2694 | 0.1328 | 2.5272
3.86 | 0.4804 | 0.0007 | 0.0142 | 3.3193 | 0.1278 | 2.5285
3.87 | 0.5054 | 0.0008 | 0.0144 | 3.2992 | 0.1252 | 2.5014
3.88 | 0.5347 | 0.0008 | 0.0145 | 3.2843 | 0.1218 | 2.4713
3.89 | 0.6099 | 0.001 | 0.0145 | 3.3369 | 0.1467 | 2.4156
3.9 | 0.6099 | 0.001 | 0.0147 | 3.2222 | 0.1366 | 2.4169
3.91 | 0.6725 | 0.0012 | 0.0148 | 3.3546 | 0.1478 | 2.3745
3.92 | 0.7435 | 0.0012 | 0.0148 | 3.3341 | 0.1378 | 2.3176
3.93 | 0.8271 | 0.0012 | 0.0149 | 3.3341 | 0.1289 | 2.2585
3.94 | 0.9106 | 0.0011 | 0.0149 | 3.3446 | 0.12 | 2.2058
3.95 | 0.9106 | 0.0011 | 0.0151 | 3.384 | 0.1105 | 2.2053
3.96 | 1.0067 | 0.0011 | 0.0151 | 3.4636 | 0.099 | 2.1492
3.97 | 1.1111 | 0.001 | 0.0152 | 3.349 | 0.0914 | 2.0975
3.98 | 1.2155 | 0.001 | 0.0152 | 3.4048 | 0.0861 | 2.0525
3.99 | 1.4244 | 0.001 | 0.0152 | 3.434 | 0.0821 | 1.9755
4 | 1.4912 | 0.001 | 0.0153 | 3.4164 | 0.0788 | 1.9547
4.01 | 1.5372 | 0.001 | 0.0089 | 3.4164 | 0.076 | 1.9418
4.02 | 1.5664 | 0.001 | 0.0073 | 3.5019 | 0.0737 | 1.9342
4.03 | 1.5581 | 0.001 | 0.007 | 3.4405 | 0.0717 | 1.9379
4.04 | 1.5581 | 0.001 | 0.007 | 3.4988 | 0.0701 | 1.9391
4.05 | 1.5664 | 0.001 | 0.007 | 3.5108 | 0.0684 | 1.9377
4.06 | 1.5539 | 0.001 | 0.007 | 3.4988 | 0.0668 | 1.9427
4.07 | 1.5288 | 0.001 | 0.0072 | 3.4488 | 0.0654 | 1.9515
4.08 | 1.5121 | 0.001 | 0.0072 | 3.4841 | 0.0642 | 1.9578
4.09 | 1.5121 | 0.0009 | 0.0073 | 3.4082 | 0.0575 | 1.9581
4.1 | 1.5121 | 0.0008 | 0.0074 | 3.4841 | 0.051 | 1.9592
4.11 | 1.5121 | 0.0007 | 0.0075 | 3.5165 | 0.0428 | 1.9622
4.12 | 1.5121 | 0.0007 | 0.0076 | 3.4664 | 0.041 | 1.9638
4.13 | 1.5288 | 0.0007 | 0.0077 | 3.5459 | 0.04 | 1.9602
4.14 | 1.5664 | 0.0007 | 0.0077 | 3.4517 | 0.039 | 1.9508
4.15 | 1.6667 | 0.0007 | 0.0078 | 3.4988 | 0.0382 | 1.9253
4.16 | 1.7168 | 0.0007 | 0.0078 | 3.4766 | 0.0374 | 1.9137
4.17 | 1.792 | 0.0007 | 0.0079 | 3.5089 | 0.0372 | 1.896
4.18 | 1.8964 | 0.0008 | 0.008 | 3.4806 | 0.0379 | 1.8716
4.19 | 2.005 | 0.0008 | 0.0081 | 3.4989 | 0.0369 | 1.8494
4.2 | 2.0844 | 0.0008 | 0.0082 | 3.5356 | 0.0359 | 1.8344
4.21 | 2.1763 | 0.0008 | 0.0081 | 3.5959 | 0.0352 | 1.8175
4.22 | 2.2849 | 0.0008 | 0.0082 | 3.5594 | 0.0346 | 1.7986
4.23 | 2.4353 | 0.0008 | 0.0083 | 3.5819 | 0.0351 | 1.7722
4.24 | 2.4353 | 0.0008 | 0.0084 | 3.6422 | 0.0345 | 1.7726
4.25 | 2.5355 | 0.0008 | 0.0084 | 3.6326 | 0.034 | 1.7575
4.26 | 2.6692 | 0.0009 | 0.0085 | 3.5776 | 0.0358 | 1.7344
4.27 | 2.8404 | 0.0009 | 0.0086 | 3.6049 | 0.0354 | 1.7115
4.28 | 2.9574 | 0.0009 | 0.0088 | 3.6099 | 0.035 | 1.6971
4.29 | 2.9282 | 0.001 | 0.0104 | 3.6423 | 0.0366 | 1.698
4.3 | 2.9386 | 0.001 | 0.0105 | 3.6142 | 0.0382 | 1.6945
4.31 | 2.949 | 0.0012 | 0.0106 | 3.6564 | 0.0439 | 1.687
4.32 | 2.9449 | 0.0017 | 0.0107 | 3.5218 | 0.0611 | 1.6812
4.33 | 2.8906 | 0.0017 | 0.0107 | 3.5635 | 0.061 | 1.6906
4.34 | 2.8655 | 0.0022 | 0.0108 | 3.5453 | 0.0811 | 1.7002
4.35 | 2.807 | 0.0022 | 0.0109 | 3.5776 | 0.0812 | 1.7112
4.36 | 2.736 | 0.0022 | 0.011 | 3.5556 | 0.0816 | 1.7246
4.37 | 2.7068 | 0.0022 | 0.0111 | 3.6235 | 0.0823 | 1.7309
4.38 | 2.6775 | 0.0022 | 0.0111 | 3.6888 | 0.0833 | 1.7372
4.39 | 2.6316 | 0.0022 | 0.0111 | 3.6423 | 0.0842 | 1.7467
4.4 | 2.6149 | 0.0022 | 0.0112 | 3.6142 | 0.0833 | 1.75
4.41 | 2.594 | 0.0022 | 0.0113 | 3.6649 | 0.0836 | 1.7545
4.42 | 2.5355 | 0.0022 | 0.0113 | 3.6564 | 0.0846 | 1.7666
4.43 | 2.523 | 0.0021 | 0.0114 | 3.6833 | 0.0855 | 1.7699
4.44 | 2.5021 | 0.0021 | 0.0114 | 3.703 | 0.0869 | 1.775
4.45 | 2.406 | 0.0021 | 0.0115 | 3.6788 | 0.0883 | 1.7954
4.46 | 2.3851 | 0.0021 | 0.0116 | 3.6695 | 0.0876 | 1.7997
4.47 | 2.3684 | 0.002 | 0.0116 | 3.651 | 0.0831 | 1.8014
4.48 | 2.3434 | 0.0014 | 0.0118 | 3.6833 | 0.0604 | 1.8007
4.49 | 2.335 | 0.0008 | 0.0118 | 3.6833 | 0.0369 | 1.8149
4.5 | 2.2473 | 0.0007 | 0.0118 | 3.707 | 0.0313 | 1.841
4.51 | 2.2306 | 0.0007 | 0.0119 | 3.7786 | 0.0317 | 1.8451
4.52 | 2.2097 | 0.0007 | 0.012 | 3.7174 | 0.0321 | 1.8498
4.53 | 2.0927 | 0.0007 | 0.012 | 3.6972 | 0.0327 | 1.8715
4.54 | 2.0593 | 0.0007 | 0.0121 | 3.7618 | 0.0333 | 1.8784
4.55 | 1.98 | 0.0009 | 0.0122 | 3.6707 | 0.0404 | 1.8883
4.56 | 1.9737 | 0.0009 | 0.0122 | 3.707 | 0.0442 | 1.8887
4.57 | 1.9706 | 0.001 | 0.0123 | 3.6558 | 0.0463 | 1.8897
4.58 | 1.9692 | 0.001 | 0.0124 | 3.7575 | 0.0475 | 1.8907
4.59 | 1.9697 | 0.001 | 0.0124 | 3.7527 | 0.0484 | 1.8915
4.6 | 1.9703 | 0.001 | 0.0126 | 3.6929 | 0.0487 | 1.8924
4.61 | 1.9716 | 0.001 | 0.0126 | 3.7295 | 0.0489 | 1.8931
4.62 | 2.0426 | 0.001 | 0.0127 | 3.7018 | 0.0491 | 1.8786
4.63 | 2.0677 | 0.001 | 0.0128 | 3.8222 | 0.0488 | 1.8745
4.64 | 2.076 | 0.001 | 0.0128 | 3.7527 | 0.0478 | 1.8743
4.65 | 2.0593 | 0.0009 | 0.0129 | 3.7803 | 0.0468 | 1.8793
4.66 | 2.0217 | 0.0009 | 0.013 | 3.7527 | 0.047 | 1.8881
4.67 | 1.9967 | 0.0009 | 0.0131 | 3.804 | 0.0473 | 1.8944
4.68 | 1.9925 | 0.001 | 0.0132 | 3.8363 | 0.0483 | 1.8959
4.69 | 1.9883 | 0.001 | 0.0133 | 3.8819 | 0.0504 | 1.8972
4.7 | 1.9883 | 0.0011 | 0.0133 | 3.8126 | 0.058 | 1.8974
4.71 | 1.98 | 0.0012 | 0.0134 | 3.8087 | 0.0618 | 1.9005
4.72 | 1.9653 | 0.0013 | 0.0136 | 3.8126 | 0.0636 | 1.9052
4.73 | 1.9507 | 0.0012 | 0.0137 | 3.7987 | 0.0623 | 1.9094
4.74 | 1.9632 | 0.0012 | 0.0137 | 3.8265 | 0.061 | 1.9072
4.75 | 1.9424 | 0.0011 | 0.0137 | 3.8956 | 0.0579 | 1.9129
4.76 | 1.9549 | 0.001 | 0.0139 | 3.8265 | 0.053 | 1.9114
4.77 | 1.9048 | 0.001 | 0.014 | 3.8588 | 0.0517 | 1.9243
4.78 | 1.8881 | 0.001 | 0.0141 | 3.9004 | 0.0504 | 1.9295
4.79 | 1.8849 | 0.0009 | 0.0142 | 3.9242 | 0.0497 | 1.9315
4.8 | 1.8818 | 0.0009 | 0.0142 | 3.8819 | 0.05 | 1.9332
4.81 | 1.8922 | 0.0009 | 0.0143 | 3.8265 | 0.0504 | 1.9317
4.82 | 1.8672 | 0.0009 | 0.0144 | 3.8222 | 0.0503 | 1.9387
4.83 | 1.863 | 0.0009 | 0.0144 | 3.8409 | 0.0501 | 1.9408
4.84 | 1.8463 | 0.0009 | 0.0145 | 3.8265 | 0.0493 | 1.9461
4.85 | 1.8254 | 0.0008 | 0.0146 | 3.8588 | 0.0463 | 1.9534
4.86 | 1.817 | 0.0007 | 0.0147 | 3.831 | 0.0375 | 1.9631
4.87 | 1.792 | 0.0007 | 0.0148 | 3.8597 | 0.0396 | 1.968
4.88 | 1.7711 | 0.0006 | 0.0149 | 3.8772 | 0.0344 | 1.9799
4.89 | 1.7043 | 0.0006 | 0.0149 | 3.8275 | 0.0333 | 1.9983
4.9 | 1.7043 | 0.0006 | 0.015 | 3.8732 | 0.0328 | 2.0001
4.91 | 1.6904 | 0.0007 | 0.0151 | 3.892 | 0.0389 | 1.9976
4.92 | 1.6892 | 0.0008 | 0.0152 | 3.9604 | 0.045 | 1.9953
4.93 | 1.6905 | 0.001 | 0.0153 | 3.9055 | 0.0571 | 1.9941
4.94 | 1.6917 | 0.001 | 0.0153 | 3.9378 | 0.0574 | 1.9948
4.95 | 1.6916 | 0.001 | 0.0154 | 3.9327 | 0.0576 | 1.9958
4.96 | 1.6927 | 0.001 | 0.0155 | 3.9378 | 0.0578 | 1.9965
4.97 | 1.6937 | 0.001 | 0.0156 | 3.9191 | 0.0579 | 1.9971
4.98 | 1.7079 | 0.001 | 0.0156 | 3.9465 | 0.0586 | 1.9942
4.99 | 1.7711 | 0.001 | 0.0157 | 3.9378 | 0.06 | 1.9783
5 | 1.817 | 0.0011 | 0.0159 | 3.9676 | 0.0643 | 1.9677
5.01 | 1.8254 | 0.0017 | 0.0159 | 3.9619 | 0.0967 | 1.9772
5.02 | 1.8421 | 0.002 | 0.0159 | 3.9297 | 0.1132 | 1.9815
5.03 | 1.863 | 0.002 | 0.016 | 4.0023 | 0.1139 | 1.9766
5.04 | 1.8672 | 0.0025 | 0.0161 | 3.97 | 0.1471 | 1.9939
5.05 | 1.8003 | 0.0028 | 0.0161 | 4.0075 | 0.1644 | 2.0238
5.06 | 1.7711 | 0.0031 | 0.0162 | 3.9465 | 0.182 | 2.0431
5.07 | 1.7168 | 0.0042 | 0.0162 | 3.9888 | 0.2496 | 2.098
5.08 | 1.6541 | 0.0039 | 0.0163 | 3.9836 | 0.2346 | 2.1115
5.09 | 1.6207 | 0.0045 | 0.0164 | 3.943 | 0.2705 | 2.1421
5.1 | 1.5748 | 0.0047 | 0.0165 | 4.021 | 0.2903 | 2.1687
5.11 | 1.5393 | 0.0052 | 0.0166 | 4.013 | 0.3192 | 2.1958
5.12 | 1.5038 | 0.0052 | 0.0167 | 4.0346 | 0.327 | 2.2128
5.13 | 1.5038 | 0.0053 | 0.0167 | 3.9619 | 0.3349 | 2.2157
5.14 | 1.4912 | 0.0056 | 0.0168 | 4.021 | 0.3562 | 2.2298
5.15 | 1.4889 | 0.0057 | 0.017 | 4.021 | 0.3645 | 2.2341
5.16 | 1.4883 | 0.0057 | 0.017 | 3.9753 | 0.366 | 2.2349
5.17 | 1.4898 | 0.0057 | 0.0172 | 4.0856 | 0.3684 | 2.2357
5.18 | 1.4912 | 0.0057 | 0.0173 | 4.032 | 0.37 | 2.2365
5.19 | 1.4996 | 0.0057 | 0.0174 | 3.9676 | 0.3728 | 2.2352
5.2 | 1.4996 | 0.0059 | 0.0174 | 3.9797 | 0.3802 | 2.2395
5.21 | 1.5163 | 0.0064 | 0.0175 | 4.0668 | 0.4151 | 2.2487
5.22 | 1.5372 | 0.0067 | 0.0177 | 3.9753 | 0.4313 | 2.2485
5.23 | 1.5581 | 0.0067 | 0.0178 | 3.9565 | 0.4293 | 2.2411
5.24 | 1.5748 | 0.0068 | 0.0178 | 4.0346 | 0.436 | 2.2389
5.25 | 1.604 | 0.0069 | 0.018 | 4.1043 | 0.4386 | 2.2303
5.26 | 1.6165 | 0.0069 | 0.018 | 4.0188 | 0.4391 | 2.2272
5.27 | 1.6207 | 0.007 | 0.0182 | 4.0453 | 0.4396 | 2.2274
5.28 | 1.6192 | 0.007 | 0.0197 | 4.2146 | 0.4382 | 2.2287
5.29 | 1.6206 | 0.0072 | 0.02 | 4.0642 | 0.4543 | 2.2357
5.3 | 1.622 | 0.0074 | 0.0202 | 4.0642 | 0.4617 | 2.2394
5.31 | 1.6333 | 0.0075 | 0.0204 | 4.0964 | 0.4693 | 2.2393
5.32 | 1.6416 | 0.0078 | 0.0205 | 4.0701 | 0.4858 | 2.2434
5.33 | 1.6374 | 0.0078 | 0.0207 | 4.1023 | 0.4853 | 2.2458
5.34 | 1.6165 | 0.0079 | 0.0208 | 4.1154 | 0.4886 | 2.256
5.35 | 1.6082 | 0.0079 | 0.0209 | 4.1476 | 0.4899 | 2.2607
5.36 | 1.5998 | 0.0079 | 0.021 | 4.1097 | 0.4897 | 2.2649
5.37 | 1.5915 | 0.0079 | 0.0212 | 4.1018 | 0.4888 | 2.2689
5.38 | 1.5896 | 0.0079 | 0.0212 | 4.0909 | 0.488 | 2.2704
5.39 | 1.5887 | 0.0079 | 0.0213 | 4.1275 | 0.4875 | 2.2716
5.4 | 1.5886 | 0.0079 | 0.0215 | 4.1214 | 0.4869 | 2.2725
5.41 | 1.59 | 0.0079 | 0.0215 | 4.0964 | 0.4874 | 2.2731
5.42 | 1.5915 | 0.0079 | 0.0216 | 4.2065 | 0.4892 | 2.274
5.43 | 1.6165 | 0.008 | 0.0218 | 4.1287 | 0.4905 | 2.2657
5.44 | 1.6374 | 0.008 | 0.0219 | 4.1742 | 0.4903 | 2.2587
5.45 | 1.6541 | 0.008 | 0.0219 | 4.1476 | 0.4898 | 2.2533
5.46 | 1.6667 | 0.008 | 0.0221 | 4.1085 | 0.4876 | 2.2494
5.47 | 1.6635 | 0.008 | 0.0222 | 4.1535 | 0.4835 | 2.2513
5.48 | 1.6604 | 0.008 | 0.0223 | 4.1609 | 0.4776 | 2.2532
5.49 | 1.6667 | 0.008 | 0.0223 | 4.1405 | 0.4707 | 2.2513
5.5 | 1.65 | 0.0079 | 0.0224 | 4.1535 | 0.4623 | 2.2576
5.51 | 1.6448 | 0.0078 | 0.0225 | 4.1931 | 0.4513 | 2.2585
5.52 | 1.6451 | 0.0077 | 0.0226 | 4.2311 | 0.4325 | 2.2552
5.53 | 1.6454 | 0.0059 | 0.0226 | 4.2199 | 0.3235 | 2.2109
5.54 | 1.6479 | 0.0056 | 0.0227 | 4.2049 | 0.3022 | 2.2032
5.55 | 1.7335 | 0.0054 | 0.0227 | 4.2121 | 0.2891 | 2.17
5.56 | 1.8463 | 0.0054 | 0.0229 | 4.2432 | 0.2797 | 2.1318
5.57 | 1.9549 | 0.0054 | 0.0229 | 4.1609 | 0.2741 | 2.0993
5.58 | 1.9883 | 0.0054 | 0.023 | 4.1799 | 0.2682 | 2.0905
5.59 | 2.0426 | 0.0054 | 0.023 | 4.1667 | 0.2622 | 2.0765
5.6 | 2.0343 | 0.0059 | 0.0231 | 4.1688 | 0.2735 | 2.0903
5.61 | 2.2723 | 0.0072 | 0.0215 | 4.1876 | 0.3271 | 2.0583
5.62 | 2.3308 | 0.0076 | 0.0193 | 4.2199 | 0.3306 | 2.0527
5.63 | 2.3099 | 0.0078 | 0.0183 | 4.2199 | 0.3234 | 2.0628
5.64 | 2.3642 | 0.008 | 0.0182 | 4.2254 | 0.3147 | 2.0537
5.65 | 2.4353 | 0.008 | 0.0181 | 4.2065 | 0.2956 | 2.0368
5.66 | 2.4937 | 0.0082 | 0.0181 | 4.2898 | 0.2831 | 2.0269
5.67 | 2.5647 | 0.0084 | 0.0182 | 4.3599 | 0.2703 | 2.0142
5.68 | 2.7987 | 0.0092 | 0.0183 | 4.3336 | 0.2781 | 1.9792
5.69 | 2.924 | 0.0089 | 0.0185 | 4.3076 | 0.2519 | 1.9491
5.7 | 3.0702 | 0.0131 | 0.0187 | 4.341 | 0.3438 | 1.9881
5.71 | 3.4795 | 0.0265 | 0.019 | 4.2199 | 0.6439 | 2.0617
5.72 | 3.7552 | 0.0284 | 0.0193 | 4.2387 | 0.6327 | 2.0319
5.73 | 4.0685 | 0.0304 | 0.0194 | 4.2656 | 0.6058 | 1.9988
5.74 | 4.8371 | 0.0301 | 0.0196 | 4.2979 | 0.5241 | 1.8903
5.75 | 5.2256 | 0.0313 | 0.02 | 4.2576 | 0.4669 | 1.8526
5.76 | 5.7059 | 0.0325 | 0.0201 | 4.2947 | 0.413 | 1.8081
5.77 | 6.1111 | 0.0381 | 0.0204 | 4.2562 | 0.4101 | 1.805
5.78 | 6.4745 | 0.069 | 0.0208 | 4.3782 | 0.6344 | 1.9274
5.79 | 7.1387 | 0.0806 | 0.0209 | 4.4684 | 0.6295 | 1.9116
5.8 | 7.9992 | 0.1026 | 0.0211 | 4.4756 | 0.6912 | 1.9129
5.81 | 9.599 | 0.1247 | 0.0216 | 4.5533 | 0.7348 | 1.8598
5.82 | 12.2472 | 0.1224 | 0.0221 | 4.5613 | 0.6312 | 1.7034
5.83 | 16.1215 |  | 0.0228 | 4.4407
5.84 | 20.655 |  | 0.0233 | 4.5052
5.85 | 24.5765 |  | 0.0241 | 4.6613
5.86 | 29.587 |  | 0.025 | 4.7673
5.87 | 33.0079 |  | 0.0204 | 4.849
5.88 | 39.5494 |  | 0.0234 | 4.9578
5.89 | 41.9287 |  | 0.0185 | 5.2806
5.9 | 43.7191 |  | 0.0152 | 5.3681
5.91 | 49.8512 |  | 0.0152 | 5.3258
5.92 | 57.6683 |  | 0.0111 | 5.451