## Header
Client Name | AL HUDAYRIYAT ISLAND PDA ENABLING WORKS
Job Number | HUDAYRIYAT
Sounding Number | PRE-HUD-J17d
Cone Number | S15CFIIP.S19528
Location | HUDAYRIYAT
Operator | BALAJI.S
Date | 2022-06-23
Start Time | 9:27
Time at penetration | 9:32
Total time taken | 0:05
Water level | 0
Reference level
Ground level | 1.99
Predrill | 0
Penetration Depth | 6.03
Remarks
E Coordinate | 234662.696
N Coordinate | 2702101.428
Alpha Factor | 0.8
Beta Factor | 1

## Data
Depth [m] | Cone resistance (qc) in MPa | Sleeve friction (fs) in MPa | Dynamic pore pressure (u2) in MPa | Inclination (I) in degr | Friction ratio (Rf) in % | Soil behaviour type index (Ic)
0 | 0.0008 | 0 | 0 | 0.3132 | 0 | 4
0.01 | 0.2682 | 0 | 0 | 0.482 | 0 | 4
0.02 | 0.9282 | 0.0001 | 0.0001 | 0.1131 | 0.0022 | 0.7778
0.03 | 2.1479 | 0.0002 | 0.0004 | 0.5997 | 0.0034 | 0.8393
0.04 | 2.741 | 0.0004 | 0.0005 | 0.664 | 0.0054 | 0.6528
0.05 | 5.3058 | 0.0008 | 0.0009 | 0.8125 | 0.0088 | 0.724
0.06 | 7.1395 | 0.0015 | 0.001 | 0.874 | 0.0149 | 0.6307
0.07 | 7.6658 | 0.0031 | 0.0011 | 0.775 | 0.0256 | 0.4591
0.08 | 9.9925 | 0.0061 | 0.0036 | 0.6728 | 0.0445 | 0.4923
0.09 | 12.3313 | 0.0123 | 0.004 | 0.5968 | 0.0786 | 0.5839
0.1 | 15.0279 | 0.0401 | 0.0045 | 0.5725 | 0.2305 | 0.875
0.11 | 18.7357 | 0.0523 | 0.0051 | 0.5862 | 0.2726 | 0.931
0.12 | 24.6942 | 0.0699 | 0.0056 | 0.5867 | 0.3332 | 0.9979
0.13 | 29.1539 | 0.0764 | 0.006 | 0.7953 | 0.3367 | 1.0078
0.14 | 29.2749 | 0.0769 | 0.0064 | 0.8583 | 0.3148 | 0.9882
0.15 | 29.5336 | 0.0943 | 0.0082 | 0.837 | 0.3607 | 1.0287
0.16 | 32.6375 | 0.1116 | 0.0084 | 0.9841 | 0.4032 | 1.063
0.17 | 34.1936 | 0.113 | 0.0088 | 1.0694 | 0.3873 | 1.05
0.18 | 34.6441 | 0.1709 | 0.0092 | 1.197 | 0.5597 | 1.1686
0.19 | 34.302 | 0.1744 | 0.0086 | 1.1357 | 0.55 | 1.1631
0.2 | 34.4209 | 0.1943 | 0.0075 | 1.2985 | 0.5944 | 1.1888
0.21 | 34.5398 | 0.2119 | 0.0068 | 1.2058 | 0.6344 | 1.2095
0.22 | 34.8152 | 0.2295 | 0.0053 | 1.266 | 0.6801 | 1.2283
0.23 | 35.6954 | 0.2312 | 0.005 | 1.1103 | 0.684 | 1.219
0.24 | 37.7146 | 0.2329 | 0.0048 | 1.0579 | 0.6884 | 1.206
0.25 | 36.6925 | 0.2324 | 0.0045 | 1.217 | 0.6868 | 1.2007
0.26 | 35.7497 | 0.2367 | 0.0046 | 1.2689 | 0.7024 | 1.2039
0.27 | 35.9958 | 0.2367 | 0.0041 | 1.2796 | 0.708 | 1.1957
0.28 | 34.5565 | 0.2367 | 0.0023 | 1.246 | 0.715 | 1.1959
0.29 | 33.743 | 0.2363 | 0.0013 | 1.1896 | 0.7205 | 1.1937
0.3 | 32.3121 | 0.2355 | 0.001 | 1.217 | 0.7251 | 1.1954
0.31 | 31.0939 | 0.2239 | 0.0009 | 1.0567 | 0.6965 | 1.1784
0.32 | 30.3106 | 0.2122 | 0.0008 | 1.1639 | 0.6686 | 1.158
0.33 | 29.9888 | 0.2039 | 0.0009 | 1.2092 | 0.6521 | 1.1398
0.34 | 29.6671 | 0.1988 | 0.001 | 1.2217 | 0.6486 | 1.1279
0.35 | 29.8965 | 0.1937 | 0.0015 | 1.1586 | 0.6451 | 1.1114
0.36 | 29.0204 | 0.1859 | 0.0039 | 1.0544 | 0.6323 | 1.0982
0.37 | 28.3613 | 0.174 | 0.0046 | 1.1896 | 0.6055 | 1.0734
0.38 | 28.6366 | 0.1579 | 0.0052 | 1.1317 | 0.5614 | 1.0272
0.39 | 28.3321 | 0.148 | 0.0053 | 1.0805 | 0.5383 | 0.9997
0.4 | 28.1235 | 0.1431 | 0.0054 | 1.0418 | 0.5335 | 0.9843
0.41 | 27.2307 | 0.1383 | 0.0055 | 1.0673 | 0.5283 | 0.9754
0.42 | 26.655 | 0.1382 | 0.0056 | 1.1187 | 0.542 | 0.9781
0.43 | 26.0667 | 0.1382 | 0.0059 | 1.0995 | 0.5587 | 0.9816
0.44 | 24.8152 | 0.1297 | 0.006 | 1.0805 | 0.5422 | 0.9677
0.45 | 23.9433 | 0.1268 | 0.0061 | 1.0755 | 0.5496 | 0.9675
0.46 | 23.3634 | 0.1264 | 0.0061 | 1.0755 | 0.5679 | 0.9721
0.47 | 22.7292 | 0.1259 | 0.0062 | 1.0418 | 0.5885 | 0.9783
0.48 | 21.7405 | 0.126 | 0.0062 | 0.9975 | 0.6151 | 0.9935
0.49 | 19.7553 | 0.1203 | 0.0063 | 0.9711 | 0.6151 | 1.0091
0.5 | 18.7066 | 0.1176 | 0.0066 | 0.9096 | 0.6345 | 1.0206
0.51 | 17.5039 | 0.1164 | 0.0073 | 0.9139 | 0.6665 | 1.0435
0.52 | 15.2734 | 0.1152 | 0.0078 | 0.9564 | 0.7034 | 1.0987
0.53 | 14.3745 | 0.1144 | 0.008 | 1.0035 | 0.7458 | 1.1239
0.54 | 13.8835 | 0.1136 | 0.0081 | 1.0223 | 0.7941 | 1.1377
0.55 | 13.2093 | 0.1044 | 0.0083 | 0.9777 | 0.7843 | 1.1254
0.56 | 12.0524 | 0.1097 | 0.0083 | 0.9194 | 0.889 | 1.1923
0.57 | 11.474 | 0.081 | 0.0085 | 1.0161 | 0.7106 | 1.0883
0.58 | 10.7915 | 0.0811 | 0.0086 | 0.9516 | 0.7718 | 1.1219
0.59 | 8.6934 | 0.0808 | 0.0086 | 0.8103 | 0.8303 | 1.2358
0.6 | 6.8889 | 0.0804 | 0.0091 | 0.7445 | 0.8933 | 1.363
0.61 | 5.9866 | 0.0712 | 0.0094 | 0.7946 | 0.8534 | 1.3944
0.62 | 6.325 | 0.0751 | 0.0099 | 0.8308 | 0.9618 | 1.3874
0.63 | 5.1763 | 0.0655 | 0.0101 | 0.9366 | 0.8946 | 1.4489
0.64 | 4.9079 | 0.0621 | 0.0102 | 1.0358 | 0.9045 | 1.4612
0.65 | 4.8958 | 0.0618 | 0.0103 | 1.0672 | 0.9553 | 1.4633
0.66 | 4.8959 | 0.0615 | 0.0104 | 1.0976 | 0.9971 | 1.4639
0.67 | 4.8961 | 0.0508 | 0.0109 | 1.1785 | 0.8752 | 1.3927
0.68 | 4.8964 | 0.0402 | 0.0103 | 1.0815 | 0.733 | 1.3057
0.69 | 4.9215 | 0.0313 | 0.0099 | 1.3234 | 0.5938 | 1.2127
0.7 | 5.0551 | 0.028 | 0.0098 | 1.3745 | 0.5435 | 1.1594
0.71 | 5.0927 | 0.0264 | 0.0095 | 1.2624 | 0.5204 | 1.1377
0.72 | 5.1303 | 0.0257 | 0.0094 | 1.4085 | 0.5157 | 1.1272
0.73 | 5.1805 | 0.0256 | 0.0093 | 1.357 | 0.5162 | 1.1231
0.74 | 5.6566 | 0.0256 | 0.0093 | 1.3823 | 0.5174 | 1.0732
0.75 | 6.2999 | 0.0256 | 0.0093 | 1.3896 | 0.5111 | 1.0113
0.76 | 4.6667 | 0.0256 | 0.0092 | 1.4273 | 0.5003 | 1.1972
0.77 | 4.5966 | 0.0256 | 0.0092 | 1.3847 | 0.4823 | 1.21
0.78 | 4.5917 | 0.0256 | 0.0093 | 1.4243 | 0.454 | 1.2145
0.79 | 4.5909 | 0.0257 | 0.009 | 1.3847 | 0.4233 | 1.2193
0.8 | 4.5948 | 0.0262 | 0.009 | 1.4219 | 0.3966 | 1.2291
0.81 | 4.5987 | 0.0276 | 0.0089 | 1.4273 | 0.3854 | 1.25
0.82 | 4.6185 | 0.0323 | 0.009 | 1.5301 | 0.4189 | 1.3056
0.83 | 4.6625 | 0.0319 | 0.0091 | 1.5697 | 0.3853 | 1.2987
0.84 | 6.0535 | 0.0327 | 0.0092 | 1.7423 | 0.3692 | 1.1526
0.85 | 6.9557 | 0.0336 | 0.0099 | 1.6847 | 0.3567 | 1.0806
0.86 | 8.5472 | 0.0356 | 0.0101 | 1.6137 | 0.3517 | 0.9814
0.87 | 11.3034 | 0.0451 | 0.0101 | 1.3767 | 0.4172 | 0.9098
0.88 | 13.0761 | 0.0544 | 0.0103 | 1.3916 | 0.4764 | 0.9032
0.89 | 15.3275 | 0.0536 | 0.0101 | 1.4334 | 0.4457 | 0.8102
0.9 | 15.6438 | 0.0562 | 0.0097 | 1.3497 | 0.4446 | 0.8197
0.91 | 15.469 | 0.0588 | 0.0095 | 1.4025 | 0.4436 | 0.8459
0.92 | 16.0766 | 0.0605 | 0.0092 | 1.4025 | 0.4363 | 0.838
0.93 | 16.7341 | 0.0606 | 0.0093 | 1.5385 | 0.4187 | 0.8184
0.94 | 16.6384 | 0.0608 | 0.0092 | 1.6227 | 0.4038 | 0.8239
0.95 | 18.2156 | 0.0724 | 0.0086 | 1.6114 | 0.4636 | 0.8492
0.96 | 17.7661 | 0.0749 | 0.0084 | 1.6745 | 0.4633 | 0.8781
0.97 | 16.2056 | 0.0774 | 0.0082 | 1.6017 | 0.4662 | 0.9428
0.98 | 16.1586 | 0.0768 | 0.0083 | 1.6017 | 0.452 | 0.9425
0.99 | 16.1668 | 0.0776 | 0.0081 | 1.5812 | 0.4494 | 0.948
1 | 16.1751 | 0.0785 | 0.008 | 1.5841 | 0.4467 | 0.9535
1.01 | 16.2038 | 0.0802 | 0.008 | 1.6042 | 0.4495 | 0.963
1.02 | 16.3471 | 0.0876 | 0.008 | 1.6082 | 0.4881 | 0.9961
1.03 | 16.8756 | 0.1024 | 0.008 | 1.6919 | 0.5693 | 1.0451
1.04 | 17.7661 | 0.1049 | 0.0078 | 1.6137 | 0.5838 | 1.0286
1.05 | 19.0312 | 0.1074 | 0.0078 | 1.6588 | 0.6011 | 1.0027
1.06 | 19.5639 | 0.1149 | 0.0077 | 1.5701 | 0.6466 | 1.0176
1.07 | 20.4723 | 0.1179 | 0.0076 | 1.6114 | 0.6646 | 1.0058
1.08 | 20.6975 | 0.1194 | 0.0076 | 1.4857 | 0.6751 | 1.0063
1.09 | 21.1231 | 0.1193 | 0.0076 | 1.1452 | 0.6778 | 0.9963
1.1 | 20.7768 | 0.1193 | 0.0076 | 0.9387 | 0.6815 | 1.0054
1.11 | 18.2114 | 0.119 | 0.0081 | 1.2344 | 0.6843 | 1.0752
1.12 | 17.4873 | 0.1176 | 0.0086 | 1.2573 | 0.6813 | 1.0931
1.13 | 16.164 | 0.1096 | 0.0079 | 1.3309 | 0.6413 | 1.1078
1.14 | 16.1806 | 0.0969 | 0.0077 | 1.4087 | 0.5744 | 1.0578
1.15 | 15.9143 | 0.0883 | 0.0071 | 1.3394 | 0.5327 | 1.0306
1.16 | 15.7977 | 0.0862 | 0.0058 | 1.3819 | 0.5298 | 1.026
1.17 | 15.1319 | 0.084 | 0.0058 | 1.4136 | 0.5285 | 1.0414
1.18 | 14.5992 | 0.0851 | 0.0053 | 1.4025 | 0.5494 | 1.0687
1.19 | 14.1873 | 0.0741 | 0.0053 | 1.4863 | 0.4919 | 1.0315
1.2 | 14.1873 | 0.057 | 0.0053 | 1.4544 | 0.3891 | 0.9306
1.21 | 13.8814 | 0.0544 | 0.005 | 1.5591 | 0.3783 | 0.9268
1.22 | 13.5755 | 0.0517 | 0.0049 | 1.5278 | 0.3664 | 0.9226
1.23 | 13.5838 | 0.0508 | 0.0048 | 1.5694 | 0.3657 | 0.9175
1.24 | 13.5506 | 0.0499 | 0.0048 | 1.6074 | 0.3654 | 0.9141
1.25 | 13.5173 | 0.0473 | 0.0048 | 1.7341 | 0.3522 | 0.8973
1.26 | 13.3924 | 0.0446 | 0.0047 | 1.6538 | 0.3384 | 0.8837
1.27 | 13.2218 | 0.0424 | 0.0047 | 1.7474 | 0.3263 | 0.8749
1.28 | 13.0345 | 0.0378 | 0.0047 | 1.7179 | 0.2942 | 0.8441
1.29 | 12.8348 | 0.0373 | 0.0047 | 1.7891 | 0.2938 | 0.851
1.3 | 12.7391 | 0.0371 | 0.0047 | 1.7703 | 0.296 | 0.8558
1.31 | 12.4478 | 0.0369 | 0.0046 | 1.7609 | 0.2983 | 0.8701
1.32 | 12.0608 | 0.0369 | 0.0045 | 1.685 | 0.3024 | 0.8914
1.33 | 11.7486 | 0.0367 | 0.0043 | 1.7054 | 0.3054 | 0.9081
1.34 | 11.4698 | 0.0366 | 0.0043 | 1.7085 | 0.3089 | 0.9235
1.35 | 11.4657 | 0.036 | 0.0043 | 1.6951 | 0.3089 | 0.9198
1.36 | 11.4615 | 0.0353 | 0.0043 | 1.6845 | 0.3093 | 0.916
1.37 | 11.4906 | 0.0345 | 0.0045 | 1.6845 | 0.3082 | 0.9085
1.38 | 11.4282 | 0.0328 | 0.0045 | 1.6538 | 0.2997 | 0.8975
1.39 | 11.1119 | 0.0317 | 0.0044 | 1.6751 | 0.2962 | 0.9055
1.4 | 10.7832 | 0.0314 | 0.0044 | 1.7267 | 0.3008 | 0.9233
1.41 | 10.4045 | 0.0309 | 0.0042 | 1.7267 | 0.3031 | 0.9417
1.42 | 10.4045 | 0.0303 | 0.0041 | 1.8644 | 0.3056 | 0.938
1.43 | 10.03 | 0.0303 | 0.0041 | 1.7583 | 0.314 | 0.9627
1.44 | 9.604 | 0.0281 | 0.0041 | 1.8521 | 0.2992 | 0.9677
1.45 | 9.1487 | 0.0258 | 0.0041 | 1.7577 | 0.284 | 0.9747
1.46 | 8.8354 | 0.0258 | 0.0041 | 1.7275 | 0.2934 | 0.9984
1.47 | 8.4971 | 0.0258 | 0.0049 | 1.674 | 0.304 | 1.0246
1.48 | 8.1713 | 0.0258 | 0.0053 | 1.6538 | 0.3153 | 1.0509
1.49 | 7.8204 | 0.0258 | 0.0055 | 1.7517 | 0.3271 | 1.0801
1.5 | 7.4528 | 0.0258 | 0.0056 | 1.8013 | 0.3394 | 1.112
1.51 | 7.0685 | 0.0259 | 0.0056 | 1.7609 | 0.3528 | 1.1474
1.52 | 6.68 | 0.0259 | 0.0057 | 1.7825 | 0.3668 | 1.1844
1.53 | 6.3876 | 0.0259 | 0.0057 | 1.7918 | 0.3809 | 1.2141
1.54 | 6.1203 | 0.0259 | 0.0057 | 1.811 | 0.395 | 1.2426
1.55 | 5.8989 | 0.025 | 0.0062 | 1.8847 | 0.3949 | 1.2571
1.56 | 5.665 | 0.0253 | 0.0068 | 1.8608 | 0.4127 | 1.2874
1.57 | 5.665 | 0.0233 | 0.007 | 1.8221 | 0.3931 | 1.2662
1.58 | 5.4728 | 0.0228 | 0.0071 | 1.8732 | 0.3956 | 1.2827
1.59 | 5.3392 | 0.0222 | 0.0071 | 1.8566 | 0.3969 | 1.293
1.6 | 5.2055 | 0.0219 | 0.0071 | 1.7918 | 0.4021 | 1.3072
1.61 | 5.1136 | 0.0219 | 0.007 | 1.8657 | 0.4111 | 1.3203
1.62 | 5.0301 | 0.0194 | 0.0059 | 1.8566 | 0.3697 | 1.2981
1.63 | 4.9716 | 0.0181 | 0.0042 | 1.9218 | 0.3521 | 1.2902
1.64 | 4.9298 | 0.018 | 0.0042 | 1.9682 | 0.3524 | 1.2946
1.65 | 4.9173 | 0.0179 | 0.0041 | 1.909 | 0.3551 | 1.2983
1.66 | 4.8755 | 0.0179 | 0.0042 | 1.909 | 0.357 | 1.3056
1.67 | 4.7878 | 0.0179 | 0.0042 | 1.9961 | 0.3596 | 1.3189
1.68 | 4.7862 | 0.018 | 0.0053 | 1.9614 | 0.3626 | 1.3212
1.69 | 4.786 | 0.018 | 0.0047 | 1.909 | 0.3655 | 1.3234
1.7 | 4.7882 | 0.0179 | 0.0044 | 1.9469 | 0.368 | 1.3252
1.71 | 4.7904 | 0.0179 | 0.0041 | 1.949 | 0.3703 | 1.3268
1.72 | 4.8003 | 0.0179 | 0.0043 | 1.8945 | 0.3725 | 1.3272
1.73 | 4.9632 | 0.0178 | 0.0037 | 1.9398 | 0.3742 | 1.3078
1.74 | 5.1387 | 0.0178 | 0.0031 | 1.9358 | 0.3774 | 1.2882
1.75 | 5.1387 | 0.0178 | 0.0028 | 1.9461 | 0.3822 | 1.2903
1.76 | 5.0175 | 0.0179 | 0.0026 | 1.9574 | 0.3894 | 1.3078
1.77 | 4.6792 | 0.0179 | 0.0026 | 2.0194 | 0.3975 | 1.3534
1.78 | 4.5873 | 0.018 | 0.0026 | 2.0093 | 0.4083 | 1.3693
1.79 | 4.5622 | 0.0186 | 0.0031 | 1.9251 | 0.4307 | 1.3826
1.8 | 4.4703 | 0.0197 | 0.0028 | 2.0088 | 0.4686 | 1.4124
1.81 | 4.345 | 0.0192 | 0.0028 | 1.9686 | 0.4689 | 1.4243
1.82 | 4.1905 | 0.0203 | 0.0028 | 2.0088 | 0.5126 | 1.4636
1.83 | 3.9983 | 0.0231 | 0.003 | 2.0194 | 0.606 | 1.5296
1.84 | 3.7811 | 0.0217 | 0.0033 | 2.0405 | 0.5961 | 1.5487
1.85 | 3.543 | 0.0361 | 0.0034 | 2.0194 | 1.0469 | 1.7403
1.86 | 3.3133 | 0.0366 | 0.0035 | 2.0934 | 1.1227 | 1.7871
1.87 | 3.0794 | 0.037 | 0.0036 | 2.0194 | 1.2042 | 1.8376
1.88 | 2.8705 | 0.0373 | 0.0037 | 2.0303 | 1.2915 | 1.8852
1.89 | 2.67 | 0.0373 | 0.0036 | 2.0405 | 1.38 | 1.9318
1.9 | 2.4862 | 0.0383 | 0.0036 | 1.9774 | 1.522 | 1.9867
1.91 | 2.315 | 0.0383 | 0.0036 | 2.0633 | 1.631 | 2.0321
1.92 | 2.1103 | 0.0382 | 0.0035 | 2.0403 | 1.7507 | 2.0909
1.93 | 1.8931 | 0.038 | 0.0034 | 2.0109 | 1.8738 | 2.159
1.94 | 1.6884 | 0.0356 | 0.0034 | 2.0718 | 1.8751 | 2.2123
1.95 | 1.2957 | 0.0336 | 0.0033 | 2.0419 | 1.8428 | 2.3638
1.96 | 1.1495 | 0.0283 | 0.0033 | 2.0015 | 1.5811 | 2.3902
1.97 | 1.0535 | 0.0233 | 0.0033 | 2.0754 | 1.2976 | 2.3907
1.98 | 1.0469 | 0.0233 | 0.0033 | 2.0633 | 1.2794 | 2.3963
1.99 | 1.0441 | 0.0183 | 0.0033 | 2.0206 | 0.9851 | 2.3316
2 | 1.0466 | 0.0164 | 0.0034 | 2.1041 | 0.8636 | 2.301
2.01 | 1.0491 | 0.0141 | 0.0037 | 2.1554 | 0.7326 | 2.2622
2.02 | 1.0952 | 0.0128 | 0.0038 | 2.0828 | 0.6472 | 2.2099
2.03 | 1.3124 | 0.0122 | 0.0038 | 2.1468 | 0.6054 | 2.0867
2.04 | 2.1646 | 0.0116 | 0.0022 | 2.1778 | 0.5638 | 1.7679
2.05 | 2.6951 | 0.0114 | 0.0008 | 2.1554 | 0.5359 | 1.6321
2.06 | 3.1838 | 0.0113 | -0.006 | 2.1352 | 0.5134 | 1.5315
2.07 | 3.3551 | 0.0113 | -0.006 | 2.114 | 0.4944 | 1.5013
2.08 | 3.3551 | 0.0115 | -0.0111 | 2.2077 | 0.486 | 1.5067
2.09 | 3.1713 | 0.0117 | -0.0112 | 2.1971 | 0.479 | 1.5459
2.1 | 2.9791 | 0.0125 | -0.0114 | 2.2302 | 0.4985 | 1.6006
2.11 | 2.8622 | 0.0141 | -0.0115 | 2.2302 | 0.5504 | 1.6557
2.12 | 2.7327 | 0.0173 | -0.0115 | 2.1992 | 0.6655 | 1.7379
2.13 | 2.6366 | 0.0182 | -0.0115 | 2.2077 | 0.6922 | 1.7746
2.14 | 2.6032 | 0.0183 | -0.0115 | 2.1896 | 0.7026 | 1.7851
2.15 | 2.5614 | 0.0184 | -0.0115 | 2.24 | 0.7241 | 1.7978
2.16 | 2.5614 | 0.0185 | -0.0115 | 2.2601 | 0.758 | 1.8004
2.17 | 2.4779 | 0.0185 | -0.0115 | 2.2924 | 0.798 | 1.8235
2.18 | 2.3901 | 0.0189 | -0.0115 | 2.1752 | 0.8568 | 1.8519
2.19 | 2.2857 | 0.0197 | -0.0115 | 2.1533 | 0.9474 | 1.893
2.2 | 2.1729 | 0.0217 | -0.0115 | 2.1269 | 1.1016 | 1.9516
2.21 | 2.0309 | 0.0258 | -0.0115 | 2.1269 | 1.3933 | 2.0445
2.22 | 1.8388 | 0.0271 | -0.0115 | 2.2247 | 1.5527 | 2.1219
2.23 | 1.6257 | 0.0272 | -0.0115 | 2.1711 | 1.6621 | 2.2024
2.24 | 1.4252 | 0.0273 | -0.0115 | 2.1752 | 1.7791 | 2.2878
2.25 | 1.2122 | 0.0272 | -0.0115 | 2.2421 | 1.9013 | 2.3916
2.26 | 1.2122 | 0.0271 | -0.0114 | 2.276 | 2.0422 | 2.3921
2.27 | 1.0326 | 0.0267 | -0.0114 | 2.2516 | 2.1666 | 2.4913
2.28 | 0.8989 | 0.0219 | -0.0114 | 2.2327 | 1.8973 | 2.5267
2.29 | 0.807 | 0.0219 | -0.0114 | 2.3067 | 1.9864 | 2.5983
2.3 | 0.736 | 0.0158 | -0.0112 | 2.2328 | 1.494 | 2.5702
2.31 | 0.6483 | 0.0149 | -0.0112 | 2.2328 | 1.4522 | 2.6383
2.32 | 0.6129 | 0.0148 | -0.0112 | 2.273 | 1.5024 | 2.676
2.33 | 0.6131 | 0.0148 | -0.0111 | 2.2543 | 1.563 | 2.6775
2.34 | 0.6133 | 0.0148 | -0.0108 | 2.2977 | 1.6099 | 2.6789
2.35 | 0.6162 | 0.015 | -0.0093 | 2.3592 | 1.6699 | 2.6802
2.36 | 0.6232 | 0.015 | -0.0057 | 2.2887 | 1.7249 | 2.6735
2.37 | 0.9699 | 0.0156 | -0.0029 | 2.2977 | 1.8375 | 2.3974
2.38 | 1.2999 | 0.0156 | -0.0029 | 2.3412 | 1.8755 | 2.2126
2.39 | 1.2999 | 0.0156 | -0.0011 | 2.304 | 1.908 | 2.2138
2.4 | 1.3459 | 0.0156 | 0.001 | 2.3376 | 1.931 | 2.1928
2.41 | 1.1161 | 0.0155 | 0.0004 | 2.3759 | 1.9402 | 2.3121
2.42 | 0.9073 | 0.0155 | 0.0004 | 2.3972 | 1.9425 | 2.445
2.43 | 0.9073 | 0.0154 | 0.0003 | 2.3469 | 1.9464 | 2.4453
2.44 | 0.7861 | 0.015 | 0.0003 | 2.3469 | 1.9083 | 2.5323
2.45 | 0.6692 | 0.0148 | 0.0003 | 2.3254 | 1.9056 | 2.6367
2.46 | 0.6692 | 0.0149 | 0.0004 | 2.3678 | 1.9326 | 2.6395
2.47 | 0.5689 | 0.0148 | 0.0007 | 2.363 | 1.9848 | 2.7468
2.48 | 0.5355 | 0.0147 | 0.0013 | 2.39 | 2.0912 | 2.7868
2.49 | 0.5313 | 0.0139 | 0.0025 | 2.39 | 2.1007 | 2.7777
2.5 | 0.5313 | 0.0133 | 0.0049 | 2.3759 | 2.165 | 2.7678
2.51 | 0.5272 | 0.0116 | 0.0112 | 2.3808 | 2.0013 | 2.7383
2.52 | 0.5146 | 0.0083 | 0.0178 | 2.3808 | 1.4834 | 2.6707
2.53 | 0.4979 | 0.0052 | 0.0178 | 2.4424 | 0.9745 | 2.5893
2.54 | 0.4979 | 0.0052 | 0.0243 | 2.4209 | 1.0039 | 2.5892
2.55 | 0.4854 | 0.0038 | 0.0309 | 2.4506 | 0.7507 | 2.5417
2.56 | 0.4844 | 0.0038 | 0.0374 | 2.4506 | 0.7627 | 2.5424
2.57 | 0.4839 | 0.0038 | 0.0374 | 2.4116 | 0.7691 | 2.5448
2.58 | 0.4838 | 0.0038 | 0.0441 | 2.4154 | 0.7716 | 2.545
2.59 | 0.4846 | 0.0038 | 0.0509 | 2.3936 | 0.7736 | 2.5441
2.6 | 0.4854 | 0.0041 | 0.0509 | 2.3936 | 0.8304 | 2.5587
2.61 | 0.4854 | 0.0075 | 0.0576 | 2.3993 | 1.4978 | 2.6881
2.62 | 0.4859 | 0.0089 | 0.0639 | 2.4116 | 1.7247 | 2.728
2.63 | 0.4864 | 0.0089 | 0.0688 | 2.4116 | 1.5889 | 2.7275
2.64 | 0.4875 | 0.0089 | 0.0688 | 2.4242 | 1.4728 | 2.7277
2.65 | 0.4896 | 0.0087 | 0.0738 | 2.4678 | 1.2731 | 2.722
2.66 | 0.4937 | 0.0086 | 0.0767 | 2.4549 | 1.0701 | 2.7142
2.67 | 0.5104 | 0.0082 | 0.0753 | 2.4549 | 0.8805 | 2.6809
2.68 | 0.523 | 0.008 | 0.0754 | 2.4984 | 0.749 | 2.6605
2.69 | 0.523 | 0.0077 | 0.0755 | 2.4733 | 0.6446 | 2.6558
2.7 | 0.5647 | 0.0077 | 0.0827 | 2.5351 | 0.5759 | 2.6061
2.71 | 0.8028 | 0.0061 | 0.0901 | 2.5351 | 0.4081 | 2.3308
2.72 | 1.3333 | 0.0061 | 0.0901 | 2.5119 | 0.3717 | 2.0239
2.73 | 1.3333 | 0.0061 | 0.0972 | 2.5331 | 0.3412 | 2.0249
2.74 | 2.1103 | 0.0061 | 0.0965 | 2.4923 | 0.3152 | 1.7562
2.75 | 2.7619 | 0.0069 | 0.0965 | 2.4923 | 0.333 | 1.624
2.76 | 2.7619 | 0.0069 | 0.0886 | 2.4923 | 0.3107 | 1.6259
2.77 | 3.0459 | 0.0077 | 0.051 | 2.5447 | 0.3266 | 1.5917
2.78 | 3.1337 | 0.0083 | 0.0434 | 2.5165 | 0.3296 | 1.5892
2.79 | 3.2089 | 0.0086 | 0.0434 | 2.5165 | 0.3217 | 1.5827
2.8 | 3.2089 | 0.0092 | 0.0387 | 2.5291 | 0.3272 | 1.5973
2.81 | 3.2506 | 0.0094 | 0.0359 | 2.5661 | 0.3191 | 1.5955
2.82 | 3.2632 | 0.0096 | 0.0351 | 2.5165 | 0.3145 | 1.5988
2.83 | 3.2799 | 0.0095 | 0.0345 | 2.5165 | 0.3002 | 1.5953
2.84 | 3.3008 | 0.0096 | 0.0345 | 2.5381 | 0.2976 | 1.5955
2.85 | 3.3133 | 0.0097 | 0.0341 | 2.4767 | 0.2946 | 1.595
2.86 | 3.3133 | 0.0097 | 0.0341 | 2.5115 | 0.2918 | 1.5967
2.87 | 3.3258 | 0.0097 | 0.034 | 2.5905 | 0.2901 | 1.5958
2.88 | 3.3383 | 0.0097 | 0.0341 | 2.5473 | 0.2891 | 1.5949
2.89 | 3.3634 | 0.0096 | 0.0338 | 2.5566 | 0.2883 | 1.5915
2.9 | 3.3885 | 0.0091 | 0.0334 | 2.6495 | 0.2741 | 1.5788
2.91 | 3.4219 | 0.009 | 0.0334 | 2.5643 | 0.2717 | 1.5724
2.92 | 3.4511 | 0.009 | 0.0329 | 2.5875 | 0.273 | 1.5688
2.93 | 3.4511 | 0.009 | 0.0328 | 2.5726 | 0.2754 | 1.5703
2.94 | 3.4595 | 0.009 | 0.0328 | 2.5997 | 0.2778 | 1.5704
2.95 | 3.4302 | 0.009 | 0.0328 | 2.5726 | 0.281 | 1.5768
2.96 | 3.3801 | 0.009 | 0.0328 | 2.6122 | 0.2847 | 1.5868
2.97 | 3.3091 | 0.009 | 0.0329 | 2.6122 | 0.2889 | 1.6006
2.98 | 3.213 | 0.009 | 0.0335 | 2.7233 | 0.2926 | 1.6188
2.99 | 3.0585 | 0.009 | 0.0335 | 2.6185 | 0.296 | 1.6482
3 | 3.0585 | 0.0086 | 0.0337 | 2.6495 | 0.2897 | 1.6424
3.01 | 2.9248 | 0.0075 | 0.0338 | 2.7171 | 0.2561 | 1.645
3.02 | 2.7703 | 0.0041 | 0.0338 | 2.7171 | 0.1445 | 1.5944
3.03 | 2.7703 | 0.0038 | 0.0339 | 2.7045 | 0.1384 | 1.5885
3.04 | 2.6282 | 0.0036 | 0.034 | 2.5997 | 0.1321 | 1.6106
3.05 | 2.5238 | 0.0034 | 0.0342 | 2.5997 | 0.1309 | 1.6297
3.06 | 2.4444 | 0.0033 | 0.0342 | 2.6251 | 0.1296 | 1.6442
3.07 | 2.4444 | 0.0033 | 0.0344 | 2.6495 | 0.1341 | 1.6457
3.08 | 2.3901 | 0.003 | 0.0344 | 2.7233 | 0.127 | 1.651
3.09 | 2.3484 | 0.0025 | 0.0345 | 2.7233 | 0.107 | 1.6459
3.1 | 2.315 | 0.0019 | 0.0345 | 2.7354 | 0.0857 | 1.6411
3.11 | 2.2565 | 0.0018 | 0.0346 | 2.743 | 0.086 | 1.6537
3.12 | 2.0142 | 0.0018 | 0.0322 | 2.743 | 0.0876 | 1.71
3.13 | 1.9808 | 0.0018 | 0.0311 | 2.7695 | 0.0908 | 1.7197
3.14 | 1.8889 | 0.0018 | 0.0311 | 2.7878 | 0.0955 | 1.7454
3.15 | 1.8262 | 0.0018 | 0.0311 | 2.8378 | 0.1006 | 1.7645
3.16 | 1.7135 | 0.002 | 0.0311 | 2.7823 | 0.1164 | 1.8056
3.17 | 1.6424 | 0.0025 | 0.0311 | 2.7478 | 0.1466 | 1.8452
3.18 | 1.5547 | 0.0026 | 0.0313 | 2.7786 | 0.1623 | 1.882
3.19 | 1.5297 | 0.0027 | 0.0315 | 2.8378 | 0.1798 | 1.898
3.2 | 1.4712 | 0.0033 | 0.0318 | 2.8436 | 0.2287 | 1.9438
3.21 | 1.3751 | 0.0038 | 0.0321 | 2.7951 | 0.2836 | 2.006
3.22 | 1.3083 | 0.0038 | 0.0324 | 2.8403 | 0.2999 | 2.0364
3.23 | 1.1997 | 0.0042 | 0.0329 | 2.8282 | 0.3462 | 2.1024
3.24 | 1.0869 | 0.0043 | 0.0333 | 2.8282 | 0.3748 | 2.1659
3.25 | 1.0075 | 0.0043 | 0.0339 | 2.8219 | 0.4 | 2.2131
3.26 | 0.9156 | 0.0043 | 0.0345 | 2.8711 | 0.4268 | 2.2727
3.27 | 0.9156 | 0.0043 | 0.0345 | 2.8711 | 0.4551 | 2.2738
3.28 | 0.8404 | 0.0042 | 0.0352 | 2.9212 | 0.4826 | 2.3269
3.29 | 0.7778 | 0.0042 | 0.0358 | 2.7912 | 0.5134 | 2.3752
3.3 | 0.6942 | 0.0041 | 0.0365 | 2.8187 | 0.5365 | 2.4434
3.31 | 0.619 | 0.0038 | 0.0365 | 2.8618 | 0.5373 | 2.5057
3.32 | 0.619 | 0.0027 | 0.0379 | 2.8094 | 0.4077 | 2.4478
3.33 | 0.5355 | 0.0025 | 0.04 | 2.896 | 0.3899 | 2.523
3.34 | 0.4645 | 0.0022 | 0.0409 | 2.9142 | 0.3667 | 2.5963
3.35 | 0.4394 | 0.0022 | 0.0419 | 2.9485 | 0.3878 | 2.6338
3.36 | 0.4353 | 0.0022 | 0.0419 | 2.9268 | 0.408 | 2.6416
3.37 | 0.4353 | 0.0019 | 0.0426 | 2.9702 | 0.3749 | 2.6213
3.38 | 0.4332 | 0.0016 | 0.0433 | 2.9359 | 0.3357 | 2.6022
3.39 | 0.4321 | 0.0012 | 0.0439 | 2.9485 | 0.2609 | 2.5652
3.4 | 0.4311 | 0.001 | 0.0445 | 2.8834 | 0.2243 | 2.5458
3.41 | 0.4353 | 0.0009 | 0.045 | 2.9178 | 0.2078 | 2.5296
3.42 | 0.4227 | 0.0008 | 0.0456 | 2.9614 | 0.1901 | 2.5367
3.43 | 0.4018 | 0.0008 | 0.0462 | 2.9614 | 0.1951 | 2.5691
3.44 | 0.3935 | 0.0008 | 0.0468 | 2.9527 | 0.197 | 2.5828
3.45 | 0.3893 | 0.0008 | 0.0473 | 2.9137 | 0.1985 | 2.5901
3.46 | 0.3977 | 0.0007 | 0.0473 | 2.8917 | 0.1932 | 2.5745
3.47 | 0.3851 | 0.0007 | 0.0478 | 2.9832 | 0.1947 | 2.5949
3.48 | 0.3559 | 0.0008 | 0.0483 | 3.0284 | 0.2024 | 2.6481
3.49 | 0.3559 | 0.0008 | 0.0489 | 3.0533 | 0.2106 | 2.6518
3.5 | 0.3434 | 0.0008 | 0.0494 | 2.976 | 0.2238 | 2.6807
3.51 | 0.3434 | 0.0009 | 0.0501 | 3.027 | 0.2471 | 2.6911
3.52 | 0.3392 | 0.0009 | 0.0506 | 3.0407 | 0.2708 | 2.7092
3.53 | 0.335 | 0.001 | 0.0511 | 3.0407 | 0.2847 | 2.7231
3.54 | 0.3308 | 0.001 | 0.0517 | 3.024 | 0.2926 | 2.7349
3.55 | 0.3267 | 0.001 | 0.0517 | 3.0356 | 0.298 | 2.7461
3.56 | 0.3141 | 0.001 | 0.0522 | 3.0968 | 0.3003 | 2.7741
3.57 | 0.3141 | 0.001 | 0.0526 | 3.0575 | 0.3005 | 2.7756
3.58 | 0.3058 | 0.001 | 0.0531 | 3.0575 | 0.2988 | 2.7954
3.59 | 0.3057 | 0.001 | 0.0535 | 3.088 | 0.2947 | 2.7963
3.6 | 0.3057 | 0.001 | 0.0541 | 3.088 | 0.2889 | 2.7962
3.61 | 0.3057 | 0.001 | 0.0546 | 3.0356 | 0.2796 | 2.7944
3.62 | 0.3058 | 0.0009 | 0.055 | 3.088 | 0.2631 | 2.7892
3.63 | 0.3267 | 0.0008 | 0.055 | 3.0984 | 0.2327 | 2.733
3.64 | 0.3267 | 0.0008 | 0.0555 | 3.0682 | 0.2257 | 2.7322
3.65 | 0.3559 | 0.0008 | 0.0558 | 3.1013 | 0.2221 | 2.6776
3.66 | 0.381 | 0.0008 | 0.0562 | 3.1013 | 0.2184 | 2.636
3.67 | 0.3893 | 0.0008 | 0.0565 | 3.1186 | 0.2144 | 2.6241
3.68 | 0.4102 | 0.0009 | 0.0568 | 3.1404 | 0.2439 | 2.6088
3.69 | 0.3935 | 0.0011 | 0.0571 | 3.1672 | 0.2714 | 2.6518
3.7 | 0.3935 | 0.0011 | 0.0574 | 3.1148 | 0.2642 | 2.6532
3.71 | 0.3935 | 0.0012 | 0.0578 | 3.1452 | 0.2913 | 2.6698
3.72 | 0.3935 | 0.0013 | 0.0581 | 3.1057 | 0.3003 | 2.6785
3.73 | 0.3977 | 0.0013 | 0.0585 | 3.1537 | 0.2936 | 2.6731
3.74 | 0.4311 | 0.0013 | 0.0588 | 3.1756 | 0.2869 | 2.6224
3.75 | 0.4478 | 0.0013 | 0.0592 | 3.1275 | 0.2812 | 2.5995
3.76 | 0.4645 | 0.0013 | 0.0595 | 3.1929 | 0.2753 | 2.5773
3.77 | 0.4854 | 0.0012 | 0.0597 | 3.1492 | 0.257 | 2.5449
3.78 | 0.5021 | 0.0011 | 0.0599 | 3.1756 | 0.2242 | 2.512
3.79 | 0.5063 | 0.0008 | 0.0602 | 3.1537 | 0.1632 | 2.4798
3.8 | 0.5063 | 0.0006 | 0.0604 | 3.1889 | 0.1331 | 2.4665
3.81 | 0.5125 | 0.0006 | 0.0607 | 3.1889 | 0.1296 | 2.4593
3.82 | 0.5188 | 0.0006 | 0.061 | 3.1492 | 0.1281 | 2.4531
3.83 | 0.5188 | 0.0006 | 0.061 | 3.228 | 0.1299 | 2.4553
3.84 | 0.523 | 0.0006 | 0.0613 | 3.2671 | 0.1322 | 2.4529
3.85 | 0.5272 | 0.0007 | 0.0615 | 3.2671 | 0.1424 | 2.4542
3.86 | 0.5272 | 0.0007 | 0.0615 | 3.2671 | 0.1484 | 2.4579
3.87 | 0.5272 | 0.0007 | 0.0617 | 3.2366 | 0.1549 | 2.4615
3.88 | 0.5021 | 0.0008 | 0.0619 | 3.2253 | 0.1626 | 2.4939
3.89 | 0.4603 | 0.0008 | 0.0621 | 3.2253 | 0.1696 | 2.5499
3.9 | 0.4227 | 0.0009 | 0.0621 | 3.2253 | 0.1948 | 2.6163
3.91 | 0.4227 | 0.001 | 0.0623 | 3.3024 | 0.218 | 2.6301
3.92 | 0.3893 | 0.0011 | 0.0626 | 3.2937 | 0.2274 | 2.6908
3.93 | 0.3845 | 0.0011 | 0.0629 | 3.2937 | 0.2316 | 2.7041
3.94 | 0.3839 | 0.0011 | 0.0629 | 3.3244 | 0.2336 | 2.7105
3.95 | 0.3842 | 0.0012 | 0.0632 | 3.2541 | 0.2311 | 2.7141
3.96 | 0.3844 | 0.0012 | 0.0636 | 3.2671 | 0.2225 | 2.7152
3.97 | 0.3935 | 0.0011 | 0.064 | 3.2671 | 0.205 | 2.6969
3.98 | 0.4478 | 0.0011 | 0.064 | 3.3372 | 0.1887 | 2.6113
3.99 | 0.4478 | 0.001 | 0.0643 | 3.3195 | 0.1638 | 2.6044
4 | 0.5522 | 0.0009 | 0.0646 | 3.3195 | 0.1356 | 2.4676
4.01 | 0.6441 | 0.0008 | 0.0646 | 3.3501 | 0.1106 | 2.3712
4.02 | 0.6441 | 0.0008 | 0.0647 | 3.3078 | 0.1011 | 2.3712
4.03 | 0.7277 | 0.0008 | 0.0647 | 3.3328 | 0.0944 | 2.306
4.04 | 0.8279 | 0.0008 | 0.0645 | 3.2671 | 0.0882 | 2.239
4.05 | 0.9073 | 0.0008 | 0.0645 | 3.289 | 0.0825 | 2.1932
4.06 | 1.0117 | 0.0008 | 0.0643 | 3.3589 | 0.0783 | 2.1401
4.07 | 1.0117 | 0.0009 | 0.0595 | 3.2671 | 0.0844 | 2.1463
4.08 | 1.2122 | 0.001 | 0.0445 | 3.3244 | 0.09 | 2.0623
4.09 | 1.2957 | 0.001 | 0.0373 | 3.3244 | 0.0894 | 2.0324
4.1 | 1.3417 | 0.0011 | 0.0339 | 3.3738 | 0.0873 | 2.0173
4.11 | 1.3751 | 0.0011 | 0.0324 | 3.4077 | 0.0838 | 2.0064
4.12 | 1.4085 | 0.0011 | 0.0317 | 3.3852 | 0.0805 | 1.9958
4.13 | 1.4628 | 0.0011 | 0.0313 | 3.4126 | 0.0775 | 1.9786
4.14 | 1.5213 | 0.001 | 0.0312 | 3.4331 | 0.0739 | 1.9605
4.15 | 1.5547 | 0.001 | 0.0312 | 3.3633 | 0.0705 | 1.951
4.16 | 1.5756 | 0.001 | 0.0312 | 3.5035 | 0.0675 | 1.9456
4.17 | 1.5798 | 0.001 | 0.0313 | 3.4203 | 0.0661 | 1.9455
4.18 | 1.5808 | 0.0008 | 0.0314 | 3.4462 | 0.0489 | 1.9475
4.19 | 1.5819 | 0.0006 | 0.0316 | 3.4768 | 0.0403 | 1.9532
4.2 | 1.609 | 0.0006 | 0.0316 | 3.4768 | 0.036 | 1.9517
4.21 | 1.609 | 0.0005 | 0.0317 | 3.4549 | 0.0337 | 1.9556
4.22 | 1.6075 | 0.0005 | 0.0318 | 3.5205 | 0.0326 | 1.9583
4.23 | 1.6073 | 0.0005 | 0.0318 | 3.5035 | 0.0326 | 1.9588
4.24 | 1.6077 | 0.0005 | 0.032 | 3.4157 | 0.0326 | 1.9591
4.25 | 1.6081 | 0.0005 | 0.0322 | 3.4815 | 0.0331 | 1.9586
4.26 | 1.6091 | 0.0006 | 0.0322 | 3.4376 | 0.0374 | 1.9536
4.27 | 1.6132 | 0.0008 | 0.0325 | 3.4255 | 0.0478 | 1.9473
4.28 | 1.6216 | 0.0009 | 0.0326 | 3.49 | 0.0524 | 1.9453
4.29 | 1.6466 | 0.001 | 0.0326 | 3.4244 | 0.0541 | 1.9393
4.3 | 1.6466 | 0.001 | 0.0328 | 3.4549 | 0.0545 | 1.9405
4.31 | 1.7135 | 0.001 | 0.0329 | 3.4681 | 0.0542 | 1.9233
4.32 | 1.8053 | 0.001 | 0.033 | 3.4855 | 0.0536 | 1.9007
4.33 | 1.8931 | 0.001 | 0.0333 | 3.4293 | 0.0527 | 1.8805
4.34 | 1.985 | 0.001 | 0.0333 | 3.4727 | 0.0518 | 1.8606
4.35 | 1.985 | 0.001 | 0.0333 | 3.4549 | 0.0509 | 1.8617
4.36 | 2.0351 | 0.001 | 0.0336 | 3.4681 | 0.05 | 1.8518
4.37 | 2.1061 | 0.001 | 0.0337 | 3.4944 | 0.0491 | 1.838
4.38 | 2.1771 | 0.001 | 0.0337 | 3.4727 | 0.0482 | 1.8249
4.39 | 2.1771 | 0.001 | 0.0337 | 3.4909 | 0.0475 | 1.8259
4.4 | 2.1896 | 0.001 | 0.034 | 3.451 | 0.0467 | 1.8245
4.41 | 2.2356 | 0.001 | 0.0341 | 3.451 | 0.0461 | 1.8167
4.42 | 2.2774 | 0.001 | 0.0342 | 3.538 | 0.0457 | 1.81
4.43 | 2.2941 | 0.001 | 0.0342 | 3.4815 | 0.0454 | 1.808
4.44 | 2.2941 | 0.0011 | 0.0343 | 3.5162 | 0.0484 | 1.8072
4.45 | 2.3024 | 0.0011 | 0.0344 | 3.5468 | 0.0483 | 1.8066
4.46 | 2.3191 | 0.0011 | 0.0346 | 3.5468 | 0.0482 | 1.8046
4.47 | 2.2982 | 0.0011 | 0.0346 | 3.4601 | 0.0482 | 1.8095
4.48 | 2.2982 | 0.0011 | 0.0348 | 3.5559 | 0.0481 | 1.8106
4.49 | 2.2648 | 0.0011 | 0.0348 | 3.565 | 0.0479 | 1.8181
4.5 | 2.2398 | 0.001 | 0.0349 | 3.565 | 0.0454 | 1.8252
4.51 | 2.2022 | 0.0009 | 0.0349 | 3.5904 | 0.0412 | 1.8365
4.52 | 2.2022 | 0.0009 | 0.035 | 3.5035 | 0.0405 | 1.8383
4.53 | 2.1562 | 0.0009 | 0.0352 | 3.5863 | 0.0405 | 1.8483
4.54 | 2.127 | 0.0009 | 0.0352 | 3.5125 | 0.0411 | 1.8547
4.55 | 2.0852 | 0.0009 | 0.0354 | 3.5125 | 0.0416 | 1.8639
4.56 | 2.0727 | 0.0009 | 0.0354 | 3.5292 | 0.0437 | 1.8663
4.57 | 2.0727 | 0.001 | 0.0355 | 3.5598 | 0.0458 | 1.8663
4.58 | 2.0591 | 0.001 | 0.0355 | 3.5993 | 0.0471 | 1.8698
4.59 | 2.0534 | 0.001 | 0.0356 | 3.5993 | 0.0479 | 1.8718
4.6 | 2.0476 | 0.001 | 0.0356 | 3.565 | 0.0484 | 1.874
4.61 | 2.0476 | 0.001 | 0.0357 | 3.5162 | 0.0488 | 1.875
4.62 | 2.0434 | 0.001 | 0.0359 | 3.49 | 0.0491 | 1.8768
4.63 | 1.9891 | 0.001 | 0.0359 | 3.49 | 0.0493 | 1.8897
4.64 | 1.9891 | 0.001 | 0.0359 | 3.538 | 0.0495 | 1.8907
4.65 | 1.985 | 0.001 | 0.036 | 3.6122 | 0.0495 | 1.8926
4.66 | 1.9808 | 0.001 | 0.0361 | 3.5292 | 0.0493 | 1.8947
4.67 | 1.9891 | 0.001 | 0.0363 | 3.5559 | 0.0488 | 1.894
4.68 | 1.9766 | 0.0009 | 0.0363 | 3.5559 | 0.0476 | 1.8983
4.69 | 1.9714 | 0.0009 | 0.0364 | 3.5816 | 0.0471 | 1.9006
4.7 | 1.9662 | 0.0009 | 0.0367 | 3.63 | 0.0472 | 1.9028
4.71 | 1.9683 | 0.0009 | 0.0368 | 3.621 | 0.0473 | 1.9033
4.72 | 1.9599 | 0.001 | 0.0368 | 3.5559 | 0.0506 | 1.9051
4.73 | 1.9599 | 0.0011 | 0.0369 | 3.621 | 0.0538 | 1.9055
4.74 | 1.9568 | 0.0012 | 0.037 | 3.5866 | 0.061 | 1.9073
4.75 | 1.9553 | 0.0013 | 0.0371 | 3.5775 | 0.0682 | 1.9099
4.76 | 1.9552 | 0.0016 | 0.0371 | 3.621 | 0.0825 | 1.9159
4.77 | 1.9555 | 0.0019 | 0.0372 | 3.6517 | 0.097 | 1.9237
4.78 | 1.9557 | 0.0023 | 0.0374 | 3.5866 | 0.1187 | 1.9367
4.79 | 1.9557 | 0.0025 | 0.0374 | 3.5775 | 0.1299 | 1.9441
4.8 | 1.9536 | 0.0027 | 0.0374 | 3.621 | 0.1411 | 1.9522
4.81 | 1.9515 | 0.0027 | 0.0376 | 3.6253 | 0.1417 | 1.9538
4.82 | 1.9515 | 0.0027 | 0.0377 | 3.6692 | 0.1424 | 1.9547
4.83 | 1.9474 | 0.0027 | 0.0378 | 3.6692 | 0.1432 | 1.9568
4.84 | 1.9307 | 0.0027 | 0.0378 | 3.6864 | 0.144 | 1.9624
4.85 | 1.9307 | 0.0025 | 0.0379 | 3.6915 | 0.1301 | 1.9546
4.86 | 1.9014 | 0.0024 | 0.038 | 3.6864 | 0.1273 | 1.9614
4.87 | 1.8764 | 0.0024 | 0.0381 | 3.6864 | 0.1283 | 1.9694
4.88 | 1.8429 | 0.0024 | 0.0381 | 3.6646 | 0.1293 | 1.9799
4.89 | 1.8429 | 0.0024 | 0.0382 | 3.6559 | 0.1321 | 1.982
4.9 | 1.8053 | 0.0024 | 0.0383 | 3.6996 | 0.1348 | 1.995
4.91 | 1.7886 | 0.0025 | 0.0384 | 3.6996 | 0.1365 | 2.0013
4.92 | 1.7594 | 0.0025 | 0.0384 | 3.7301 | 0.1374 | 2.011
4.93 | 1.7594 | 0.0025 | 0.0385 | 3.6777 | 0.1383 | 2.0118
4.94 | 1.7343 | 0.0022 | 0.0386 | 3.6915 | 0.1235 | 2.0109
4.95 | 1.7051 | 0.0016 | 0.0387 | 3.7348 | 0.0925 | 2.0026
4.96 | 1.6967 | 0.0016 | 0.0388 | 3.7348 | 0.0931 | 2.006
4.97 | 1.6884 | 0.0016 | 0.0388 | 3.7388 | 0.0921 | 2.0087
4.98 | 1.6884 | 0.0016 | 0.0389 | 3.7259 | 0.0925 | 2.0097
4.99 | 1.6821 | 0.0016 | 0.039 | 3.7656 | 0.0929 | 2.0125
5 | 1.679 | 0.0016 | 0.0392 | 3.7656 | 0.0936 | 2.0147
5.01 | 1.6788 | 0.0017 | 0.0392 | 3.752 | 0.1021 | 2.0201
5.02 | 1.6791 | 0.0021 | 0.0393 | 3.7041 | 0.121 | 2.0317
5.03 | 1.6794 | 0.0024 | 0.0393 | 3.7301 | 0.141 | 2.0444
5.04 | 1.68 | 0.0024 | 0.0395 | 3.7388 | 0.1427 | 2.0461
5.05 | 1.7009 | 0.0024 | 0.0397 | 3.7783 | 0.143 | 2.0405
5.06 | 1.7051 | 0.0024 | 0.0397 | 3.7783 | 0.1429 | 2.0401
5.07 | 1.726 | 0.0024 | 0.0397 | 3.7565 | 0.1428 | 2.0345
5.08 | 1.726 | 0.0024 | 0.0399 | 3.7655 | 0.1427 | 2.0354
5.09 | 1.7176 | 0.0024 | 0.04 | 3.818 | 0.1423 | 2.0388
5.1 | 1.7145 | 0.0024 | 0.04 | 3.8001 | 0.1419 | 2.0406
5.11 | 1.714 | 0.0024 | 0.0402 | 3.8001 | 0.1413 | 2.0415
5.12 | 1.7137 | 0.0024 | 0.0402 | 3.7565 | 0.1409 | 2.0424
5.13 | 1.7138 | 0.0024 | 0.0403 | 3.809 | 0.1407 | 2.0433
5.14 | 1.7138 | 0.0024 | 0.0426 | 3.8095 | 0.1403 | 2.044
5.15 | 1.7141 | 0.0025 | 0.0427 | 3.818 | 0.1419 | 2.046
5.16 | 1.7146 | 0.0025 | 0.0428 | 3.8525 | 0.1416 | 2.0468
5.17 | 1.7218 | 0.0025 | 0.0429 | 3.8525 | 0.1417 | 2.0455
5.18 | 1.7302 | 0.0025 | 0.043 | 3.8619 | 0.1415 | 2.0438
5.19 | 1.726 | 0.0025 | 0.043 | 3.8001 | 0.1414 | 2.046
5.2 | 1.7302 | 0.0025 | 0.0431 | 3.8271 | 0.1413 | 2.0456
5.21 | 1.7343 | 0.0025 | 0.0433 | 3.8795 | 0.1409 | 2.0451
5.22 | 1.7385 | 0.0025 | 0.0434 | 3.8044 | 0.1409 | 2.0446
5.23 | 1.7678 | 0.0023 | 0.0434 | 3.7872 | 0.134 | 2.0324
5.24 | 1.7845 | 0.0023 | 0.0435 | 3.7872 | 0.1337 | 2.0281
5.25 | 1.7886 | 0.0023 | 0.0437 | 3.8568 | 0.1335 | 2.0275
5.26 | 1.7636 | 0.0023 | 0.0437 | 3.8483 | 0.1325 | 2.0353
5.27 | 1.7636 | 0.0023 | 0.0438 | 3.8437 | 0.1318 | 2.0355
5.28 | 1.7469 | 0.0022 | 0.0438 | 3.8264 | 0.1285 | 2.0392
5.29 | 1.7385 | 0.002 | 0.0438 | 3.8264 | 0.1181 | 2.0363
5.3 | 1.7385 | 0.0018 | 0.044 | 3.8614 | 0.1069 | 2.0307
5.31 | 1.7135 | 0.0016 | 0.0441 | 3.8961 | 0.0957 | 2.0329
5.32 | 1.6967 | 0.0016 | 0.0442 | 3.8788 | 0.0965 | 2.0388
5.33 | 1.6926 | 0.0015 | 0.0443 | 3.8961 | 0.0892 | 2.037
5.34 | 1.6759 | 0.0015 | 0.0443 | 3.9398 | 0.0903 | 2.0429
5.35 | 1.6759 | 0.0015 | 0.0444 | 3.9531 | 0.0916 | 2.0437
5.36 | 1.6174 | 0.0015 | 0.0445 | 3.9179 | 0.093 | 2.0626
5.37 | 1.5756 | 0.0016 | 0.0446 | 3.9007 | 0.1034 | 2.0813
5.38 | 1.5464 | 0.0019 | 0.0446 | 3.9007 | 0.1231 | 2.102
5.39 | 1.5464 | 0.0019 | 0.0447 | 3.8922 | 0.1241 | 2.1023
5.4 | 1.5004 | 0.0022 | 0.0449 | 3.9398 | 0.1446 | 2.13
5.41 | 1.4586 | 0.0024 | 0.045 | 3.9312 | 0.1655 | 2.1574
5.42 | 1.4127 | 0.003 | 0.045 | 3.9092 | 0.2055 | 2.1986
5.43 | 1.4127 | 0.0033 | 0.0451 | 3.9573 | 0.2257 | 2.2099
5.44 | 1.3417 | 0.0036 | 0.0452 | 3.9138 | 0.2427 | 2.2513
5.45 | 1.2957 | 0.0047 | 0.0453 | 3.9228 | 0.3148 | 2.3137
5.46 | 1.2904 | 0.0053 | 0.0453 | 4.0315 | 0.3458 | 2.3355
5.47 | 1.2879 | 0.0059 | 0.0454 | 3.9398 | 0.3748 | 2.3549
5.48 | 1.298 | 0.0059 | 0.0455 | 4.036 | 0.366 | 2.3509
5.49 | 1.3081 | 0.0059 | 0.0457 | 4.036 | 0.3575 | 2.3469
5.5 | 1.3292 | 0.0059 | 0.0459 | 3.9703 | 0.3494 | 2.3382
5.51 | 1.5422 | 0.0063 | 0.0459 | 3.9398 | 0.36 | 2.2574
5.52 | 1.5422 | 0.0076 | 0.0461 | 4.0141 | 0.4205 | 2.2909
5.53 | 1.9181 | 0.0086 | 0.0438 | 4.1762 | 0.4605 | 2.1818
5.54 | 2.3776 | 0.009 | 0.0404 | 4.1762 | 0.4522 | 2.0602
5.55 | 2.2774 | 0.0093 | 0.0404 | 4.2782 | 0.4444 | 2.0934
5.56 | 2.2774 | 0.0097 | 0.0397 | 4.2456 | 0.4339 | 2.1001
5.57 | 2.2786 | 0.01 | 0.0397 | 4.346 | 0.424 | 2.1064
5.58 | 2.2799 | 0.0139 | 0.0397 | 4.346 | 0.5603 | 2.1718
5.59 | 2.2833 | 0.0141 | 0.0397 | 4.2422 | 0.5303 | 2.1737
5.6 | 2.3378 | 0.0141 | 0.0398 | 4.5973 | 0.4911 | 2.1606
5.61 | 2.5781 | 0.0142 | 0.04 | 4.2561 | 0.4513 | 2.1019
5.62 | 2.8371 | 0.0142 | 0.0402 | 4.2561 | 0.396 | 2.0439
5.63 | 3.4511 | 0.0151 | 0.0402 | 4.1846 | 0.3641 | 1.9385
5.64 | 3.4511 | 0.016 | 0.0408 | 4.2259 | 0.3315 | 1.951
5.65 | 3.6266 | 0.0167 | 0.0412 | 4.0246 | 0.296 | 1.9298
5.66 | 3.685 | 0.017 | 0.0414 | 4.0246 | 0.2612 | 1.9246
5.67 | 3.8855 | 0.0173 | 0.0416 | 4.0085 | 0.232 | 1.8969
5.68 | 4.4912 | 0.0175 | 0.0419 | 3.9784 | 0.2065 | 1.8128
5.69 | 5.5564 | 0.0177 | 0.0425 | 3.8817 | 0.1862 | 1.689
5.7 | 6.5631 | 0.0184 | 0.0429 | 3.9478 | 0.1757 | 1.5994
5.71 | 9.7836 | 0.0404 | 0.0448 | 3.9777 | 0.353 | 1.5271
5.72 | 12.6891 | 0.0635 | 0.0465 | 4.0614 | 0.5125 | 1.4835
5.73 | 15.4149 | 0.0652 | 0.0479 | 4.0909 | 0.4903 | 1.3717
5.74 | 17.4623 | 0.0669 | 0.0479 | 4.2248 | 0.4713 | 1.3027
5.75 | 18.7899 | 0.0673 | 0.0426 | 4.2319 | 0.4457 | 1.2598
5.76 | 20.3513 | 0.0674 | 0.0358 | 4.3284 | 0.4222 | 1.2121
5.77 | 21.5277 | 0.0674 | 0.0312 | 4.322 | 0.4022 | 1.1784
5.78 | 21.7655 | 0.0673 | 0.0298 | 4.2769 | 0.3843 | 1.1719
5.79 | 21.2039 | 0.0672 | 0.0288 | 4.2544 | 0.3691 | 1.1882
5.8 | 20.9309 | 0.0668 | 0.028 | 4.2022 | 0.354 | 1.1948
5.81 | 20.6579 | 0.0339 | 0.0272 | 4.152 | 0.1749 | 1.0507
5.82 | 20.7977 | 0.0335 | 0.0262 | 4.0546 | 0.1694 | 1.0454
5.83 | 20.6224 | 0.0333 | 0.0247 | 3.9937 | 0.1661 | 1.05
5.84 | 20.5432 | 0.0333 | 0.0243 | 3.8894 | 0.1644 | 1.0528
5.85 | 20.2845 | 0.0333 | 0.0239 | 3.9702 | 0.1637 | 1.0609
5.86 | 19.1311 | 0.0333 | 0.023 | 3.9035 | 0.1636 | 1.0956
5.87 | 18.8326 | 0.0334 | 0.0221 | 3.9405 | 0.1641 | 1.1057
5.88 | 18.7728 | 0.0353 | 0.0219 | 3.9035 | 0.1741 | 1.119
5.89 | 18.7433 | 0.0373 | 0.0219 | 3.9035 | 0.1838 | 1.1312
5.9 | 19.5536 | 0.0375 | 0.0219 | 3.9405 | 0.1849 | 1.1084
5.91 | 20.3638 | 0.058 | 0.0221 | 3.8508 | 0.2845 | 1.1822
5.92 | 20.6391 | 0.0876 | 0.0217 | 3.8508 | 0.4272 | 1.2856
5.93 | 20.9437 | 0.1569 | 0.0214 | 3.9183 | 0.7439 | 1.4567
5.94 | 20.7893 |  | 0.0212 | 3.8658
5.95 | 20.8133 |  | 0.0202 | 3.7425
5.96 | 20.8373 |  | 0.0187 | 3.8079
5.97 | 20.8936 |  | 0.0174 | 3.8361
5.98 | 21.1327 |  | 0.0154 | 3.7839
5.99 | 21.3717 |  | 0.0142 | 3.7986
6 | 22.0344 |  | 0.0141 | 3.918
6.01 | 23.3759 |  | 0.0141 | 3.8739
6.02 | 31.6195 |  | 0.014 | 3.926
6.03 | 51.7218 |  | 0.0161 | 3.9052