## Header
Client Name | AL HUDAYRIYAT ISLAND PDA ENABLING WORKS
Job Number | HUDAYRIYAT
Sounding Number | PRE-HUD-J18c
Cone Number | S15CFIIP.S19528
Location | HUDAYRIYAT
Operator | BALAJI.S
Date | 2022-06-23
Start Time | 9:47
Time at penetration | 9:52
Total time taken | 0:05
Water level | 0
Reference level
Ground level | 2.03
Predrill | 0
Penetration Depth | 6.1
Remarks
E Coordinate | 234709.359
N Coordinate | 2702083.469
Alpha Factor | 0.8
Beta Factor | 1

## Data
Depth [m] | Cone resistance (qc) in MPa | Sleeve friction (fs) in MPa | Dynamic pore pressure (u2) in MPa | Inclination (I) in degr | Friction ratio (Rf) in % | Soil behaviour type index (Ic)
0 | 0 | 0 | 0 | 0.2339 | 0 | 4
0.01 | 0.685 | 0 | -0.0002 | 0.2536 | 0 | 4
0.02 | 1.3534 | 0.0003 | -0.0001 | 0.4388 | 0.0078 | 0.462
0.03 | 2.6149 | 0.0006 | -0.0001 | 0.5264 | 0.0131 | 0.4953
0.04 | 4.3567 | 0.0011 | -0.0001 | 0.5614 | 0.0221 | 0.5113
0.05 | 5.3509 | 0.0023 | -0.0001 | 0.6199 | 0.0377 | 0.4082
0.06 | 6.0902 | 0.0045 | -0.0001 | 0.6567 | 0.065 | 0.3856
0.07 | 7.5564 | 0.009 | -0.0001 | 0.5503 | 0.1138 | 0.5119
0.08 | 8.2999 | 0.018 | -0.0001 | 0.4933 | 0.2016 | 0.6928
0.09 | 9.6951 | 0.0361 | -0.0001 | 0.6516 | 0.3629 | 0.9037
0.1 | 10.7782 | 0.0384 | -0.0001 | 0.5792 | 0.3504 | 0.8913
0.11 | 11.7395 | 0.0388 | 0 | 0.571 | 0.3236 | 0.8637
0.12 | 13.2293 | 0.0465 | 0.0002 | 0.6318 | 0.3578 | 0.8967
0.13 | 15.0187 | 0.0542 | 0.0004 | 0.6102 | 0.3884 | 0.9196
0.14 | 16.7665 | 0.0655 | 0.0007 | 0.5114 | 0.4425 | 0.9595
0.15 | 18.2355 | 0.0685 | -0.0001 | 0.421 | 0.4372 | 0.9508
0.16 | 18.789 | 0.0716 | -0.0002 | 0.3625 | 0.4323 | 0.9492
0.17 | 19.459 | 0.0714 | -0.0002 | 0.3119 | 0.4071 | 0.9309
0.18 | 18.8889 | 0.072 | -0.0001 | 0.4477 | 0.3874 | 0.9268
0.19 | 19.4008 | 0.0726 | -0.0009 | 0.4169 | 0.3669 | 0.9152
0.2 | 19.9917 | 0.0794 | -0.0016 | 0.3917 | 0.3786 | 0.9341
0.21 | 20.4923 | 0.1083 | -0.0017 | 0.4071 | 0.4893 | 1.0409
0.22 | 20.7634 | 0.1403 | -0.0017 | 0.4604 | 0.6058 | 1.134
0.23 | 20.705 | 0.1548 | -0.0017 | 0.4273 | 0.6455 | 1.1687
0.24 | 21.9942 | 0.1563 | -0.0017 | 0.5074 | 0.6383 | 1.1518
0.25 | 22.8452 | 0.1564 | -0.0017 | 0.5188 | 0.6287 | 1.1372
0.26 | 26.0909 | 0.1564 | -0.0014 | 0.6112 | 0.6207 | 1.1014
0.27 | 28.302 | 0.1564 | -0.0006 | 0.6926 | 0.6143 | 1.079
0.28 | 32.6742 | 0.1564 | 0 | 0.6827 | 0.6082 | 1.0478
0.29 | 33.204 | 0.1564 | -0.0008 | 0.7016 | 0.603 | 1.0386
0.3 | 33.8798 | 0.1574 | -0.0016 | 0.7639 | 0.6026 | 1.0312
0.31 | 32.4614 | 0.1637 | -0.0017 | 0.7775 | 0.6237 | 1.0471
0.32 | 30.7593 | 0.1752 | -0.0024 | 0.8074 | 0.6653 | 1.0784
0.33 | 26.3579 | 0.1808 | -0.0024 | 0.8169 | 0.6857 | 1.1229
0.34 | 25.4568 | 0.1893 | -0.0025 | 0.6997 | 0.7199 | 1.1473
0.35 | 24.952 | 0.1934 | -0.0028 | 0.7898 | 0.7402 | 1.1586
0.36 | 24.6099 | 0.1951 | -0.003 | 0.8582 | 0.7583 | 1.1633
0.37 | 23.7088 | 0.1942 | -0.003 | 0.8092 | 0.771 | 1.17
0.38 | 23.6295 | 0.1933 | -0.003 | 0.7775 | 0.7919 | 1.1665
0.39 | 23.2833 | 0.1772 | -0.003 | 0.8286 | 0.7511 | 1.1322
0.4 | 23.083 | 0.1438 | -0.003 | 0.869 | 0.6323 | 1.0444
0.41 | 22.4572 | 0.1144 | -0.0031 | 0.8933 | 0.5205 | 0.9541
0.42 | 21.3433 | 0.1132 | -0.0029 | 0.8501 | 0.5312 | 0.9641
0.43 | 20.4798 | 0.1002 | -0.0036 | 0.8871 | 0.4798 | 0.9245
0.44 | 19.6962 | 0.098 | -0.0042 | 0.8545 | 0.4766 | 0.9275
0.45 | 18.5809 | 0.0959 | -0.0043 | 0.8675 | 0.4718 | 0.9385
0.46 | 17.9526 | 0.0966 | -0.0042 | 0.8874 | 0.4803 | 0.9543
0.47 | 17.7948 | 0.0547 | -0.0042 | 0.8615 | 0.2735 | 0.7111
0.48 | 17.7659 | 0.0338 | -0.0042 | 0.8871 | 0.1695 | 0.5027
0.49 | 17.7586 | 0.0302 | -0.0042 | 0.9 | 0.1518 | 0.4536
0.5 | 17.8722 | 0.0295 | -0.004 | 0.9158 | 0.1483 | 0.44
0.51 | 17.9858 | 0.0353 | -0.0038 | 0.848 | 0.1767 | 0.5146
0.52 | 18.3895 | 0.0411 | -0.0033 | 0.8421 | 0.2042 | 0.571
0.53 | 19.4465 | 0.0457 | -0.0029 | 0.8177 | 0.2246 | 0.5931
0.54 | 20.2044 | 0.0502 | -0.0026 | 0.7144 | 0.2439 | 0.6183
0.55 | 20.7134 | 0.0471 | -0.0024 | 0.6924 | 0.226 | 0.5806
0.56 | 21.6813 | 0.0507 | -0.0021 | 0.7117 | 0.2403 | 0.5942
0.57 | 22.3821 | 0.0543 | -0.0021 | 0.7118 | 0.254 | 0.6109
0.58 | 22.7221 | 0.066 | 0 | 0.6914 | 0.3052 | 0.6881
0.59 | 23.0622 | 0.0665 | 0.0008 | 0.6305 | 0.3048 | 0.6848
0.6 | 24.0801 | 0.067 | 0.0009 | 0.7347 | 0.3053 | 0.6709
0.61 | 24.0801 | 0.0762 | 0.0011 | 0.6335 | 0.345 | 0.7251
0.62 | 24.0884 | 0.0778 | 0.0009 | 0.7117 | 0.3515 | 0.7333
0.63 | 24.418 | 0.08 | 0.0008 | 0.7117 | 0.3623 | 0.7393
0.64 | 23.6295 | 0.0821 | 0.0007 | 0.5691 | 0.3743 | 0.763
0.65 | 23.0955 | 0.0842 | 0.0007 | 0.571 | 0.3883 | 0.7829
0.66 | 23.0955 | 0.0842 | 0.0007 | 0.6305 | 0.394 | 0.7829
0.67 | 22.2445 | 0.0842 | 0.0007 | 0.6911 | 0.4017 | 0.7986
0.68 | 21.4393 | 0.0842 | 0.0006 | 0.6911 | 0.4112 | 0.8145
0.69 | 20.3546 | 0.0841 | 0.0006 | 0.6368 | 0.4216 | 0.8377
0.7 | 20.3546 | 0.0834 | 0.0002 | 0.6723 | 0.4316 | 0.8342
0.71 | 19.3841 | 0.0819 | -0.0006 | 0.6707 | 0.4392 | 0.8497
0.72 | 18.4103 | 0.0819 | -0.0029 | 0.735 | 0.4563 | 0.8749
0.73 | 17.3908 | 0.077 | -0.0035 | 0.735 | 0.447 | 0.8772
0.74 | 16.0175 | 0.0744 | -0.0038 | 0.7727 | 0.4501 | 0.9051
0.75 | 16.0175 | 0.0718 | -0.0038 | 0.735 | 0.4527 | 0.8911
0.76 | 14.6067 | 0.0718 | -0.0038 | 0.735 | 0.4729 | 0.9404
0.77 | 13.2459 | 0.057 | -0.0038 | 0.6945 | 0.3914 | 0.8979
0.78 | 13.2459 | 0.049 | -0.0038 | 0.7218 | 0.3512 | 0.8378
0.79 | 12.0266 | 0.0434 | -0.0038 | 0.7154 | 0.3238 | 0.8451
0.8 | 11.2692 | 0.0378 | -0.0037 | 0.7049 | 0.2944 | 0.8301
0.81 | 10.7532 | 0.0412 | -0.0037 | 0.685 | 0.3346 | 0.8938
0.82 | 10.7532 | 0.0326 | -0.0033 | 0.6521 | 0.2757 | 0.8058
0.83 | 10.4037 | 0.0288 | -0.0028 | 0.6167 | 0.2542 | 0.7824
0.84 | 10.3246 | 0.0275 | -0.0025 | 0.6309 | 0.2523 | 0.7726
0.85 | 10.2455 | 0.0262 | -0.0025 | 0.69 | 0.2502 | 0.7624
0.86 | 10.2455 | 0.0253 | -0.0015 | 0.6406 | 0.2521 | 0.7531
0.87 | 9.9749 | 0.0244 | -0.0016 | 0.6521 | 0.2532 | 0.7598
0.88 | 9.8622 | 0.0244 | -0.0016 | 0.6541 | 0.2654 | 0.7701
0.89 | 9.6324 | 0.0243 | -0.0016 | 0.6339 | 0.2753 | 0.7859
0.9 | 9.6324 | 0.0242 | -0.0015 | 0.5935 | 0.2868 | 0.7873
0.91 | 8.8847 | 0.0239 | -0.0015 | 0.6102 | 0.2966 | 0.8355
0.92 | 8.3208 | 0.0232 | -0.0013 | 0.6206 | 0.3028 | 0.8683
0.93 | 7.6775 | 0.0216 | -0.0013 | 0.6007 | 0.2971 | 0.8975
0.94 | 7.6775 | 0.021 | -0.0013 | 0.5967 | 0.3045 | 0.8909
0.95 | 6.4369 | 0.0208 | -0.0013 | 0.6452 | 0.3205 | 1.0007
0.96 | 5.8312 | 0.0208 | -0.0012 | 0.6406 | 0.3399 | 1.0641
0.97 | 4.9624 | 0.022 | -0.0012 | 0.6406 | 0.3828 | 1.1847
0.98 | 4.9624 | 0.0232 | -0.0011 | 0.6521 | 0.429 | 1.205
0.99 | 3.8513 | 0.0258 | -0.0009 | 0.6914 | 0.5005 | 1.3974
1 | 3.5422 | 0.0259 | -0.001 | 0.6914 | 0.5292 | 1.4539
1.01 | 3.089 | 0.0239 | -0.0009 | 0.7118 | 0.5098 | 1.5152
1.02 | 2.9939 | 0.0219 | -0.0008 | 0.7118 | 0.4923 | 1.5096
1.03 | 2.9941 | 0.0198 | -0.0006 | 0.7957 | 0.4697 | 1.4822
1.04 | 2.9943 | 0.0188 | -0.0003 | 0.7957 | 0.471 | 1.4691
1.05 | 2.995 | 0.0183 | -0.0003 | 0.8248 | 0.4785 | 1.4643
1.06 | 2.995 | 0.0183 | -0.0003 | 0.9018 | 0.4949 | 1.467
1.07 | 3.4962 | 0.0188 | -0.0003 | 0.9375 | 0.5169 | 1.3816
1.08 | 4.457 | 0.0192 | -0.0002 | 0.9375 | 0.5386 | 1.2417
1.09 | 4.8956 | 0.0487 | -0.0002 | 0.8977 | 1.3677 | 1.4935
1.1 | 4.8956 | 0.06 | -0.0003 | 0.9136 | 1.6375 | 1.5704
1.11 | 3.6842 | 0.0601 | -0.0004 | 0.7537 | 1.5127 | 1.7454
1.12 | 3.4539 | 0.0602 | -0.0004 | 0.7537 | 1.3517 | 1.7874
1.13 | 3.3465 | 0.0603 | -0.0004 | 0.7952 | 1.221 | 1.809
1.14 | 3.3516 | 0.0604 | -0.0004 | 0.7413 | 1.0942 | 1.8105
1.15 | 3.3567 | 0.0607 | -0.0004 | 0.8191 | 0.9911 | 1.8139
1.16 | 3.6216 | 0.0624 | -0.0004 | 0.8191 | 0.9237 | 1.7791
1.17 | 3.7678 | 0.0658 | -0.0004 | 0.605 | 0.8951 | 1.7761
1.18 | 3.7678 | 0.0659 | -0.0003 | 0.683 | 0.8415 | 1.7787
1.19 | 5.4971 | 0.065 | -0.0004 | 0.6252 | 0.7853 | 1.5464
1.2 | 8.9766 | 0.064 | -0.0004 | 0.6252 | 0.7348 | 1.2482
1.21 | 12.1431 | 0.062 | -0.0004 | 0.6007 | 0.6795 | 1.0584
1.22 | 12.1431 | 0.0404 | -0.0005 | 0.6113 | 0.4259 | 0.9014
1.23 | 13.9617 | 0.0368 | -0.0005 | 0.648 | 0.3747 | 0.7855
1.24 | 14.6525 | 0.0356 | -0.0005 | 0.6557 | 0.3527 | 0.7473
1.25 | 14.8689 | 0.0345 | -0.0005 | 0.8092 | 0.332 | 0.7294
1.26 | 14.8689 | 0.0337 | -0.0006 | 0.9263 | 0.3157 | 0.7229
1.27 | 13.6579 | 0.0321 | -0.0004 | 0.8119 | 0.2939 | 0.7603
1.28 | 13.1877 | 0.0321 | -0.0006 | 0.8424 | 0.2881 | 0.784
1.29 | 13.1877 | 0.0319 | -0.0008 | 0.8807 | 0.283 | 0.7838
1.3 | 11.5689 | 0.0317 | -0.0006 | 0.8617 | 0.2827 | 0.8639
1.31 | 10.2163 | 0.0312 | -0.0011 | 0.8421 | 0.2846 | 0.9377
1.32 | 9.5881 | 0.0295 | -0.0013 | 0.7875 | 0.2753 | 0.9611
1.33 | 8.9599 | 0.0273 | -0.0014 | 0.7639 | 0.2627 | 0.9803
1.34 | 8.9599 | 0.0277 | -0.0015 | 0.7704 | 0.2766 | 0.9873
1.35 | 8.8429 | 0.0272 | -0.0016 | 0.7967 | 0.2823 | 0.992
1.36 | 8.4085 | 0.027 | -0.0014 | 0.7524 | 0.2921 | 1.0232
1.37 | 8.0013 | 0.027 | -0.0035 | 0.7079 | 0.3025 | 1.0557
1.38 | 7.8081 | 0.0269 | -0.0039 | 0.6485 | 0.3129 | 1.0726
1.39 | 7.7219 | 0.0269 | -0.0051 | 0.6636 | 0.3244 | 1.0815
1.4 | 7.6358 | 0.0269 | -0.0064 | 0.6636 | 0.3333 | 1.0904
1.41 | 7.6316 | 0.0258 | -0.0068 | 0.6504 | 0.3262 | 1.0802
1.42 | 7.6232 | 0.0234 | -0.0068 | 0.6521 | 0.301 | 1.0541
1.43 | 7.6149 | 0.0228 | -0.0068 | 0.6636 | 0.2979 | 1.05
1.44 | 7.6775 | 0.0228 | -0.0069 | 0.6596 | 0.3029 | 1.0473
1.45 | 7.5146 | 0.0228 | -0.0069 | 0.6596 | 0.3088 | 1.0628
1.46 | 7.3266 | 0.0228 | -0.0069 | 0.6722 | 0.3138 | 1.0806
1.47 | 7.3266 | 0.0232 | -0.007 | 0.5596 | 0.3242 | 1.088
1.48 | 7.2891 | 0.0234 | -0.007 | 0.5931 | 0.3315 | 1.0958
1.49 | 7.2389 | 0.0234 | -0.007 | 0.5931 | 0.3359 | 1.1022
1.5 | 7.1136 | 0.0234 | -0.0069 | 0.6339 | 0.3402 | 1.115
1.51 | 6.9507 | 0.0234 | -0.0063 | 0.6508 | 0.3443 | 1.1311
1.52 | 6.9507 | 0.0212 | -0.005 | 0.7801 | 0.3156 | 1.105
1.53 | 6.5414 | 0.0207 | -0.0052 | 0.6537 | 0.3127 | 1.1384
1.54 | 6.1445 | 0.0205 | -0.0049 | 0.6537 | 0.3139 | 1.176
1.55 | 6.1445 | 0.0202 | -0.0047 | 0.6797 | 0.3147 | 1.1752
1.56 | 5.9816 | 0.0203 | -0.0042 | 0.7079 | 0.3195 | 1.1941
1.57 | 5.9061 | 0.0202 | -0.0037 | 0.7079 | 0.3239 | 1.2037
1.58 | 5.9075 | 0.0202 | -0.0037 | 0.6683 | 0.3287 | 1.2053
1.59 | 5.9089 | 0.0201 | -0.0034 | 0.6636 | 0.3331 | 1.2065
1.6 | 5.9247 | 0.0198 | -0.0028 | 0.6091 | 0.3323 | 1.202
1.61 | 5.9607 | 0.0194 | -0.0024 | 0.6683 | 0.3303 | 1.1947
1.62 | 5.9524 | 0.0189 | -0.0023 | 0.6636 | 0.3283 | 1.192
1.63 | 5.8187 | 0.0189 | -0.0023 | 0.6039 | 0.3311 | 1.207
1.64 | 5.8187 | 0.0188 | -0.0023 | 0.7234 | 0.3334 | 1.2086
1.65 | 5.6307 | 0.0188 | -0.0023 | 0.7057 | 0.3362 | 1.2308
1.66 | 5.4845 | 0.0188 | -0.0023 | 0.7278 | 0.3388 | 1.2491
1.67 | 5.3968 | 0.0188 | -0.0022 | 0.7127 | 0.3412 | 1.2611
1.68 | 5.3175 | 0.0188 | -0.0022 | 0.6316 | 0.3428 | 1.2718
1.69 | 5.3175 | 0.0188 | -0.0019 | 0.6288 | 0.3445 | 1.2735
1.7 | 5.2297 | 0.0187 | -0.0018 | 0.5 | 0.3456 | 1.2847
1.71 | 5.1963 | 0.0184 | -0.0017 | 0.4407 | 0.3425 | 1.2863
1.72 | 5.1942 | 0.0153 | -0.0017 | 0.4291 | 0.2878 | 1.2428
1.73 | 5.1942 | 0.0151 | -0.0016 | 0.4695 | 0.2855 | 1.2411
1.74 | 5.1942 | 0.0151 | -0.0016 | 0.5492 | 0.2881 | 1.2433
1.75 | 5.1942 | 0.0151 | -0.0016 | 0.4477 | 0.2907 | 1.2454
1.76 | 5.1963 | 0.0152 | -0.0015 | 0.5289 | 0.2949 | 1.2488
1.77 | 5.2381 | 0.0163 | -0.0028 | 0.5289 | 0.3189 | 1.263
1.78 | 5.2297 | 0.0167 | -0.0028 | 0.4472 | 0.3314 | 1.2728
1.79 | 5.1754 | 0.0165 | -0.0036 | 0.4291 | 0.3323 | 1.2782
1.8 | 5.1754 | 0.0163 | -0.0038 | 0.4993 | 0.3343 | 1.2772
1.81 | 5.1044 | 0.0164 | -0.0041 | 0.492 | 0.3435 | 1.2888
1.82 | 5.0292 | 0.0165 | -0.0042 | 0.492 | 0.3531 | 1.301
1.83 | 4.9039 | 0.0167 | -0.0042 | 0.4803 | 0.3671 | 1.321
1.84 | 4.7452 | 0.0176 | -0.0042 | 0.5184 | 0.4007 | 1.3566
1.85 | 4.7452 | 0.0195 | -0.0043 | 0.4557 | 0.4616 | 1.3853
1.86 | 4.5447 | 0.0237 | -0.0043 | 0.4536 | 0.5852 | 1.4663
1.87 | 4.2607 | 0.0284 | -0.0043 | 0.4407 | 0.7375 | 1.5598
1.88 | 3.9181 | 0.032 | -0.0043 | 0.4407 | 0.8776 | 1.6488
1.89 | 3.5213 | 0.0351 | -0.0043 | 0.4357 | 1.019 | 1.7443
1.9 | 3.1412 | 0.0351 | -0.0043 | 0.3868 | 1.0851 | 1.8168
1.91 | 3.1412 | 0.0376 | -0.0043 | 0.4274 | 1.2418 | 1.8395
1.92 | 2.7109 | 0.0407 | -0.0043 | 0.4159 | 1.4394 | 1.957
1.93 | 2.3642 | 0.044 | -0.0043 | 0.5 | 1.674 | 2.0686
1.94 | 2.0844 | 0.0446 | -0.0043 | 0.4956 | 1.8264 | 2.153
1.95 | 1.8129 | 0.0447 | -0.0043 | 0.3888 | 1.9813 | 2.2427
1.96 | 1.5664 | 0.0439 | -0.0043 | 0.4014 | 2.1076 | 2.3306
1.97 | 1.391 | 0.0431 | -0.0042 | 0.4407 | 2.2234 | 2.4015
1.98 | 1.2657 | 0.0395 | -0.0042 | 0.3717 | 2.1574 | 2.4358
1.99 | 1.1863 | 0.0337 | -0.0041 | 0.3717 | 1.9112 | 2.4297
2 | 1.1863 | 0.0298 | -0.0041 | 0.3717 | 1.7318 | 2.3944
2.01 | 1.1771 | 0.0256 | -0.004 | 0.4159 | 1.5243 | 2.3567
2.02 | 1.1768 | 0.0228 | -0.0039 | 0.4467 | 1.3729 | 2.3253
2.03 | 1.1869 | 0.0198 | -0.0036 | 0.3508 | 1.1918 | 2.281
2.04 | 1.1971 | 0.0198 | -0.0035 | 0.408 | 1.1921 | 2.2772
2.05 | 1.2866 | 0.0198 | -0.0032 | 0.3819 | 1.1932 | 2.2331
2.06 | 1.5414 | 0.0198 | -0.003 | 0.4156 | 1.1955 | 2.1207
2.07 | 1.8881 | 0.0199 | -0.0025 | 0.3632 | 1.2082 | 1.9964
2.08 | 2.193 | 0.0201 | -0.0026 | 0.3819 | 1.2239 | 1.9073
2.09 | 2.335 | 0.0209 | -0.003 | 0.3697 | 1.2779 | 1.8806
2.1 | 2.3851 | 0.0223 | -0.0034 | 0.2978 | 1.3686 | 1.8867
2.11 | 2.3768 | 0.0223 | -0.0034 | 0.324 | 1.3749 | 1.8904
2.12 | 2.2849 | 0.0223 | -0.0034 | 0.3413 | 1.3808 | 1.9165
2.13 | 2.076 | 0.0223 | -0.0035 | 0.3056 | 1.3892 | 1.9778
2.14 | 1.7836 | 0.0214 | -0.0035 | 0.3004 | 1.3488 | 2.0638
2.15 | 1.5121 | 0.0208 | -0.0035 | 0.3518 | 1.3297 | 2.1613
2.16 | 1.2114 | 0.0206 | -0.0035 | 0.2771 | 1.3446 | 2.2993
2.17 | 1.1696 | 0.0208 | -0.0034 | 0.3298 | 1.4131 | 2.3259
2.18 | 1.086 | 0.021 | -0.0034 | 0.3138 | 1.5098 | 2.3775
2.19 | 1.061 | 0.0214 | -0.0033 | 0.3632 | 1.6538 | 2.4002
2.2 | 1.0359 | 0.0223 | -0.0032 | 0.3233 | 1.8568 | 2.4275
2.21 | 1.0443 | 0.0227 | -0.0032 | 0.3056 | 2.057 | 2.4287
2.22 | 1.0025 | 0.0226 | -0.003 | 0.2842 | 2.244 | 2.4559
2.23 | 0.9315 | 0.0226 | -0.0031 | 0.2712 | 2.439 | 2.5043
2.24 | 0.8605 | 0.0226 | -0.0029 | 0.3463 | 2.6191 | 2.5562
2.25 | 0.8083 | 0.0201 | -0.0028 | 0.2978 | 2.4726 | 2.5652
2.26 | 0.7561 | 0.0187 | -0.0028 | 0.2535 | 2.385 | 2.5902
2.27 | 0.6642 | 0.0173 | -0.0028 | 0.3049 | 2.2754 | 2.6552
2.28 | 0.5848 | 0.0159 | -0.0028 | 0.2685 | 2.1409 | 2.718
2.29 | 0.5305 | 0.0152 | -0.0028 | 0.373 | 2.0959 | 2.7728
2.3 | 0.5243 | 0.0149 | -0.0026 | 0.2882 | 2.0989 | 2.7765
2.31 | 0.5223 | 0.0149 | -0.0024 | 0.3056 | 2.1539 | 2.7804
2.32 | 0.5269 | 0.0149 | -0.0021 | 0.2712 | 2.2148 | 2.7759
2.33 | 0.5314 | 0.0149 | -0.0018 | 0.3434 | 2.2736 | 2.7712
2.34 | 0.5556 | 0.0148 | -0.0017 | 0.2592 | 2.3325 | 2.7426
2.35 | 0.6683 | 0.0148 | -0.0015 | 0.2952 | 2.3807 | 2.6201
2.36 | 0.7226 | 0.0139 | -0.0013 | 0.3578 | 2.2961 | 2.555
2.37 | 0.7561 | 0.012 | -0.0013 | 0.2712 | 2.0036 | 2.4883
2.38 | 0.7519 | 0.0117 | -0.0012 | 0.3154 | 1.9722 | 2.4875
2.39 | 0.731 | 0.0114 | -0.0012 | 0.2592 | 1.931 | 2.5013
2.4 | 0.6976 | 0.0111 | -0.0012 | 0.2685 | 1.8899 | 2.5271
2.41 | 0.6391 | 0.0106 | -0.0012 | 0.3138 | 1.8021 | 2.5732
2.42 | 0.5848 | 0.0104 | -0.0012 | 0.3004 | 1.7872 | 2.63
2.43 | 0.5305 | 0.0104 | -0.0012 | 0.3172 | 1.7982 | 2.6964
2.44 | 0.5013 | 0.0104 | -0.0012 | 0.3463 | 1.8086 | 2.7353
2.45 | 0.4986 | 0.0104 | -0.0012 | 0.2214 | 1.8398 | 2.7396
2.46 | 0.4979 | 0.0103 | -0.0011 | 0.3289 | 1.878 | 2.7405
2.47 | 0.4971 | 0.0097 | -0.001 | 0.2557 | 1.8346 | 2.7294
2.48 | 0.4971 | 0.0084 | -0.0009 | 0.3004 | 1.6256 | 2.6933
2.49 | 0.4887 | 0.007 | -0.0008 | 0.3453 | 1.3993 | 2.6632
2.5 | 0.4804 | 0.0061 | -0.0007 | 0.2535 | 1.2686 | 2.6471
2.51 | 0.472 | 0.0061 | -0.0006 | 0.2236 | 1.2997 | 2.6605
2.52 | 0.4637 | 0.0059 | -0.0006 | 0.2703 | 1.2654 | 2.6639
2.53 | 0.4553 | 0.0057 | -0.0004 | 0.249 | 1.253 | 2.6728
2.54 | 0.447 | 0.0057 | -0.0003 | 0.3027 | 1.2538 | 2.6853
2.55 | 0.4344 | 0.0057 | -0.0002 | 0.3093 | 1.2679 | 2.7071
2.56 | 0.4261 | 0.0057 | -0.0002 | 0.2909 | 1.2802 | 2.7229
2.57 | 0.4219 | 0.0061 | 0 | 0.2909 | 1.376 | 2.7467
2.58 | 0.4198 | 0.007 | 0 | 0.2253 | 1.5646 | 2.781
2.59 | 0.4198 | 0.0084 | 0.0002 | 0.2557 | 1.8701 | 2.826
2.6 | 0.4198 | 0.0095 | 0.0003 | 0.2614 | 2.0518 | 2.8581
2.61 | 0.4198 | 0.0095 | 0.0003 | 0.232 | 1.8906 | 2.8598
2.62 | 0.4219 | 0.0095 | 0.0004 | 0.2614 | 1.7514 | 2.8579
2.63 | 0.4302 | 0.0095 | 0.0005 | 0.2259 | 1.5381 | 2.8459
2.64 | 0.4386 | 0.0092 | 0.0006 | 0.2027 | 1.2843 | 2.8278
2.65 | 0.4511 | 0.0091 | 0.0007 | 0.2093 | 1.0912 | 2.8076
2.66 | 0.4637 | 0.0091 | 0.0008 | 0.2509 | 0.9457 | 2.7881
2.67 | 0.4804 | 0.0091 | 0.0009 | 0.2614 | 0.8397 | 2.7669
2.68 | 0.5221 | 0.009 | 0.001 | 0.1766 | 0.7425 | 2.7094
2.69 | 0.7602 | 0.0089 | 0.0012 | 0.2421 | 0.6632 | 2.4607
2.7 | 1.2197 | 0.0079 | 0.0012 | 0.2909 | 0.5375 | 2.1372
2.71 | 1.2197 | 0.0074 | 0.0014 | 0.29 | 0.4621 | 2.1253
2.72 | 1.8797 | 0.0074 | 0.0015 | 0.2027 | 0.42 | 1.8609
2.73 | 2.3977 | 0.0073 | 0.0013 | 0.2801 | 0.3878 | 1.7175
2.74 | 2.6984 | 0.0073 | 0.0013 | 0.2801 | 0.3596 | 1.6496
2.75 | 2.6984 | 0.0073 | 0.0013 | 0.2992 | 0.3347 | 1.6511
2.76 | 2.8363 | 0.0075 | 0.0013 | 0.2509 | 0.3197 | 1.6275
2.77 | 2.8697 | 0.0077 | 0.0013 | 0.2618 | 0.3061 | 1.626
2.78 | 2.9031 | 0.0084 | 0.0015 | 0.2703 | 0.3135 | 1.6361
2.79 | 2.9449 | 0.0086 | 0.0016 | 0.2135 | 0.307 | 1.6352
2.8 | 2.995 | 0.0089 | 0.0017 | 0.3186 | 0.3025 | 1.6319
2.81 | 3.0493 | 0.0089 | 0.0017 | 0.3186 | 0.2928 | 1.6242
2.82 | 3.1328 | 0.009 | 0.0017 | 0.3027 | 0.2873 | 1.6112
2.83 | 3.2373 | 0.009 | 0.0018 | 0.2546 | 0.2806 | 1.5924
2.84 | 3.3333 | 0.0102 | 0.0019 | 0.29 | 0.3147 | 1.6002
2.85 | 3.4043 | 0.0102 | 0.002 | 0.2339 | 0.3136 | 1.5902
2.86 | 3.4879 | 0.0103 | 0.002 | 0.2858 | 0.314 | 1.5784
2.87 | 3.5589 | 0.0103 | 0.002 | 0.2701 | 0.3149 | 1.5692
2.88 | 3.5589 | 0.0104 | 0.0021 | 0.2412 | 0.3149 | 1.5708
2.89 | 3.5547 | 0.0103 | 0.0021 | 0.2639 | 0.3138 | 1.5717
2.9 | 3.5088 | 0.0102 | 0.0021 | 0.2639 | 0.314 | 1.5795
2.91 | 3.4586 | 0.0099 | 0.0021 | 0.2066 | 0.3061 | 1.583
2.92 | 3.4586 | 0.0099 | 0.0022 | 0.2015 | 0.3097 | 1.5842
2.93 | 3.3667 | 0.0099 | 0.0022 | 0.2632 | 0.3143 | 1.6015
2.94 | 3.254 | 0.0099 | 0.0022 | 0.2632 | 0.3205 | 1.623
2.95 | 3.1078 | 0.0099 | 0.0022 | 0.2858 | 0.3281 | 1.6516
2.96 | 3.1078 | 0.0099 | 0.0022 | 0.288 | 0.3374 | 1.6529
2.97 | 2.9407 | 0.0097 | 0.0023 | 0.2412 | 0.3442 | 1.6851
2.98 | 2.7485 | 0.0095 | 0.0024 | 0.2412 | 0.3458 | 1.721
2.99 | 2.5355 | 0.0089 | 0.0024 | 0.1984 | 0.3373 | 1.7588
3 | 2.5355 | 0.0089 | 0.0024 | 0.3077 | 0.3503 | 1.7602
3.01 | 2.3475 | 0.0078 | 0.0024 | 0.2639 | 0.3184 | 1.7824
3.02 | 2.3475 | 0.0075 | 0.0024 | 0.2674 | 0.3199 | 1.7772
3.03 | 2.1679 | 0.0072 | 0.0024 | 0.2202 | 0.3215 | 1.8188
3.04 | 2.0217 | 0.0072 | 0.0024 | 0.3515 | 0.3361 | 1.8617
3.05 | 1.8881 | 0.0058 | 0.0025 | 0.3788 | 0.2834 | 1.866
3.06 | 1.8881 | 0.0054 | 0.0025 | 0.3079 | 0.2761 | 1.8551
3.07 | 1.792 | 0.0052 | 0.0025 | 0.2939 | 0.279 | 1.8807
3.08 | 1.7168 | 0.0051 | 0.0026 | 0.2727 | 0.2875 | 1.904
3.09 | 1.6541 | 0.005 | 0.0026 | 0.2799 | 0.2948 | 1.9239
3.1 | 1.6541 | 0.0047 | 0.0026 | 0.2642 | 0.2893 | 1.9142
3.11 | 1.5873 | 0.0047 | 0.0027 | 0.289 | 0.3041 | 1.9397
3.12 | 1.4996 | 0.0047 | 0.0028 | 0.289 | 0.3206 | 1.9746
3.13 | 1.3868 | 0.0047 | 0.0028 | 0.289 | 0.3376 | 2.0223
3.14 | 1.3868 | 0.0047 | 0.0028 | 0.2754 | 0.3607 | 2.0258
3.15 | 1.2657 | 0.005 | 0.0028 | 0.3581 | 0.4031 | 2.0917
3.16 | 1.132 | 0.005 | 0.0028 | 0.1894 | 0.4268 | 2.1608
3.17 | 1.015 | 0.0053 | 0.0029 | 0.1996 | 0.4781 | 2.239
3.18 | 1.015 | 0.0053 | 0.0029 | 0.3189 | 0.5084 | 2.2404
3.19 | 0.9273 | 0.0053 | 0.003 | 0.2804 | 0.5412 | 2.298
3.2 | 0.848 | 0.0053 | 0.0039 | 0.3074 | 0.5787 | 2.3555
3.21 | 0.848 | 0.005 | 0.004 | 0.3992 | 0.5868 | 2.3465
3.22 | 0.7728 | 0.005 | 0.0042 | 0.3302 | 0.6275 | 2.4065
3.23 | 0.66 | 0.0045 | 0.0043 | 0.3302 | 0.5944 | 2.4864
3.24 | 0.5764 | 0.0045 | 0.0043 | 0.3006 | 0.636 | 2.576
3.25 | 0.5764 | 0.0036 | 0.0045 | 0.4111 | 0.5502 | 2.538
3.26 | 0.5054 | 0.0028 | 0.0047 | 0.3744 | 0.4478 | 2.5789
3.27 | 0.4637 | 0.0027 | 0.0049 | 0.3302 | 0.4661 | 2.6354
3.28 | 0.4543 | 0.0027 | 0.005 | 0.3302 | 0.4874 | 2.6483
3.29 | 0.4497 | 0.0027 | 0.005 | 0.4111 | 0.5059 | 2.654
3.3 | 0.4476 | 0.0026 | 0.0052 | 0.3714 | 0.5224 | 2.6557
3.31 | 0.4473 | 0.0026 | 0.0054 | 0.3744 | 0.5368 | 2.6536
3.32 | 0.4513 | 0.0025 | 0.0056 | 0.3744 | 0.5479 | 2.645
3.33 | 0.4553 | 0.0025 | 0.0056 | 0.4111 | 0.5659 | 2.6407
3.34 | 0.4553 | 0.0021 | 0.0058 | 0.4846 | 0.4826 | 2.6123
3.35 | 0.447 | 0.0021 | 0.0058 | 0.424 | 0.4836 | 2.6234
3.36 | 0.4094 | 0.002 | 0.006 | 0.424 | 0.4865 | 2.6836
3.37 | 0.3885 | 0.002 | 0.006 | 0.4525 | 0.4868 | 2.7207
3.38 | 0.378 | 0.002 | 0.0062 | 0.3871 | 0.4825 | 2.7401
3.39 | 0.3729 | 0.002 | 0.0064 | 0.4697 | 0.4765 | 2.7504
3.4 | 0.3751 | 0.002 | 0.0065 | 0.4194 | 0.4663 | 2.7458
3.41 | 0.3773 | 0.0019 | 0.0067 | 0.4194 | 0.4501 | 2.7389
3.42 | 0.3843 | 0.0014 | 0.0067 | 0.5234 | 0.3196 | 2.6772
3.43 | 0.3843 | 0.0014 | 0.0069 | 0.4357 | 0.3119 | 2.6757
3.44 | 0.4177 | 0.0014 | 0.0071 | 0.4061 | 0.3128 | 2.6219
3.45 | 0.447 | 0.0014 | 0.0073 | 0.4061 | 0.3133 | 2.5794
3.46 | 0.447 | 0.0014 | 0.0073 | 0.4679 | 0.3132 | 2.5813
3.47 | 0.4845 | 0.0014 | 0.0073 | 0.4424 | 0.3169 | 2.5333
3.48 | 0.5096 | 0.0014 | 0.0075 | 0.424 | 0.3146 | 2.503
3.49 | 0.5221 | 0.0017 | 0.0075 | 0.5007 | 0.3746 | 2.5129
3.5 | 0.5221 | 0.0019 | 0.0076 | 0.4532 | 0.4336 | 2.5362
3.51 | 0.5013 | 0.0022 | 0.0077 | 0.4517 | 0.4745 | 2.5791
3.52 | 0.4762 | 0.0023 | 0.0078 | 0.3924 | 0.4913 | 2.6213
3.53 | 0.4386 | 0.0023 | 0.0078 | 0.431 | 0.487 | 2.6779
3.54 | 0.4386 | 0.0023 | 0.008 | 0.5001 | 0.4842 | 2.6794
3.55 | 0.4365 | 0.0023 | 0.0082 | 0.4194 | 0.4824 | 2.6839
3.56 | 0.4355 | 0.0022 | 0.0084 | 0.5052 | 0.4806 | 2.6868
3.57 | 0.4372 | 0.0022 | 0.0084 | 0.5646 | 0.4766 | 2.684
3.58 | 0.439 | 0.0022 | 0.0084 | 0.4679 | 0.4784 | 2.6827
3.59 | 0.4428 | 0.0017 | 0.0086 | 0.5357 | 0.3601 | 2.6343
3.6 | 0.4595 | 0.0011 | 0.0088 | 0.508 | 0.2411 | 2.559
3.61 | 0.4678 | 0.001 | 0.0088 | 0.4893 | 0.2114 | 2.5345
3.62 | 0.4678 | 0.001 | 0.0088 | 0.4893 | 0.2116 | 2.5359
3.63 | 0.4699 | 0.001 | 0.009 | 0.5488 | 0.2108 | 2.5344
3.64 | 0.472 | 0.001 | 0.0092 | 0.4436 | 0.2114 | 2.5336
3.65 | 0.4725 | 0.001 | 0.0092 | 0.4247 | 0.212 | 2.5349
3.66 | 0.4731 | 0.001 | 0.0093 | 0.5809 | 0.2136 | 2.5366
3.67 | 0.4762 | 0.0011 | 0.0094 | 0.533 | 0.2393 | 2.5465
3.68 | 0.4887 | 0.0011 | 0.0095 | 0.533 | 0.2444 | 2.5342
3.69 | 0.4845 | 0.0011 | 0.0095 | 0.5357 | 0.2457 | 2.5418
3.7 | 0.4845 | 0.0012 | 0.0096 | 0.5827 | 0.2474 | 2.544
3.71 | 0.4678 | 0.0012 | 0.0098 | 0.5666 | 0.2503 | 2.5686
3.72 | 0.4574 | 0.0012 | 0.0099 | 0.5666 | 0.2536 | 2.5855
3.73 | 0.4548 | 0.0012 | 0.0099 | 0.6455 | 0.2627 | 2.5942
3.74 | 0.4548 | 0.0012 | 0.01 | 0.5977 | 0.2671 | 2.5966
3.75 | 0.4548 | 0.0012 | 0.0102 | 0.6474 | 0.2696 | 2.5978
3.76 | 0.4549 | 0.0012 | 0.0103 | 0.6474 | 0.2722 | 2.5989
3.77 | 0.4553 | 0.0012 | 0.0103 | 0.615 | 0.2678 | 2.5963
3.78 | 0.4553 | 0.0011 | 0.0104 | 0.615 | 0.2636 | 2.5942
3.79 | 0.4595 | 0.0011 | 0.0106 | 0.6798 | 0.2659 | 2.5892
3.8 | 0.4428 | 0.0011 | 0.0107 | 0.6798 | 0.269 | 2.6143
3.81 | 0.4261 | 0.0012 | 0.0107 | 0.6298 | 0.2767 | 2.643
3.82 | 0.4261 | 0.0012 | 0.0108 | 0.6455 | 0.2838 | 2.6465
3.83 | 0.401 | 0.0013 | 0.0109 | 0.5977 | 0.3064 | 2.6975
3.84 | 0.3759 | 0.0017 | 0.011 | 0.5977 | 0.4047 | 2.7821
3.85 | 0.3746 | 0.0017 | 0.011 | 0.5403 | 0.4036 | 2.7861
3.86 | 0.3744 | 0.0017 | 0.0111 | 0.5503 | 0.4005 | 2.7882
3.87 | 0.3745 | 0.0017 | 0.0113 | 0.6559 | 0.3927 | 2.7895
3.88 | 0.3745 | 0.0017 | 0.0114 | 0.6559 | 0.3847 | 2.7907
3.89 | 0.3771 | 0.0017 | 0.0114 | 0.6775 | 0.3721 | 2.7872
3.9 | 0.3822 | 0.0017 | 0.0115 | 0.6693 | 0.3525 | 2.778
3.91 | 0.3926 | 0.0017 | 0.0117 | 0.7272 | 0.3342 | 2.7608
3.92 | 0.4219 | 0.0017 | 0.0117 | 0.6937 | 0.3178 | 2.7129
3.93 | 0.4219 | 0.0017 | 0.0118 | 0.742 | 0.3005 | 2.715
3.94 | 0.4762 | 0.0021 | 0.0118 | 0.5503 | 0.3501 | 2.6677
3.95 | 0.5347 | 0.0022 | 0.0119 | 0.5809 | 0.3369 | 2.5983
3.96 | 0.614 | 0.0022 | 0.0119 | 0.6327 | 0.3187 | 2.5128
3.97 | 0.614 | 0.0019 | 0.012 | 0.6509 | 0.249 | 2.4907
3.98 | 0.7268 | 0.0015 | 0.0121 | 0.6509 | 0.1878 | 2.3643
3.99 | 0.8521 | 0.0008 | 0.0121 | 0.6651 | 0.095 | 2.2276
4 | 0.9273 | 0.0008 | 0.0122 | 0.6132 | 0.0883 | 2.1844
4.01 | 0.9273 | 0.0003 | 0.0122 | 0.7098 | 0.0275 | 2.191
4.02 | 1.0234 | 0.0003 | 0.0122 | 0.7426 | 0.0259 | 2.152
4.03 | 1.1445 | 0.0003 | 0.0123 | 0.7121 | 0.0244 | 2.1096
4.04 | 1.2991 | 0.0003 | 0.0123 | 0.7121 | 0.0231 | 2.0639
4.05 | 1.2991 | 0.0006 | 0.0123 | 0.7583 | 0.0506 | 2.0226
4.06 | 1.4578 | 0.0008 | 0.0118 | 0.7339 | 0.0623 | 1.9697
4.07 | 1.5664 | 0.0009 | 0.0094 | 0.6948 | 0.0666 | 1.9381
4.08 | 1.6291 | 0.001 | 0.0087 | 0.6948 | 0.0677 | 1.9213
4.09 | 1.6416 | 0.001 | 0.0085 | 0.6948 | 0.0677 | 1.919
4.1 | 1.6416 | 0.001 | 0.0084 | 0.7919 | 0.0672 | 1.9202
4.11 | 1.6583 | 0.001 | 0.0084 | 0.7662 | 0.0664 | 1.9167
4.12 | 1.6583 | 0.001 | 0.0084 | 0.7662 | 0.0656 | 1.9179
4.13 | 1.6583 | 0.001 | 0.0084 | 0.7121 | 0.0652 | 1.919
4.14 | 1.6583 | 0.001 | 0.0084 | 0.7769 | 0.065 | 1.9202
4.15 | 1.5998 | 0.001 | 0.0085 | 0.7769 | 0.0649 | 1.938
4.16 | 1.5706 | 0.001 | 0.0085 | 0.7445 | 0.065 | 1.9478
4.17 | 1.5706 | 0.001 | 0.0086 | 0.8269 | 0.0653 | 1.9489
4.18 | 1.5038 | 0.001 | 0.0086 | 0.8396 | 0.0657 | 1.9705
4.19 | 1.4662 | 0.001 | 0.0086 | 0.8396 | 0.0658 | 1.9836
4.2 | 1.4244 | 0.001 | 0.0086 | 0.7595 | 0.0655 | 1.9983
4.21 | 1.4244 | 0.0009 | 0.0087 | 0.8552 | 0.0642 | 1.9989
4.22 | 1.3847 | 0.0009 | 0.0101 | 0.8269 | 0.0608 | 2.0125
4.23 | 1.3761 | 0.0007 | 0.0101 | 0.7946 | 0.0529 | 2.016
4.24 | 1.3675 | 0.0007 | 0.0102 | 0.7848 | 0.0497 | 2.0205
4.25 | 1.3701 | 0.0007 | 0.0103 | 0.8593 | 0.0486 | 2.0211
4.26 | 1.3638 | 0.0007 | 0.0103 | 0.8593 | 0.0492 | 2.0243
4.27 | 1.3576 | 0.0007 | 0.0103 | 0.8416 | 0.0498 | 2.0275
4.28 | 1.3534 | 0.0008 | 0.0103 | 0.8396 | 0.0582 | 2.0292
4.29 | 1.3534 | 0.0008 | 0.0104 | 0.8308 | 0.0585 | 2.0304
4.3 | 1.2657 | 0.0008 | 0.0105 | 0.8065 | 0.0586 | 2.063
4.31 | 1.2659 | 0.0008 | 0.0106 | 0.8065 | 0.0585 | 2.064
4.32 | 1.2661 | 0.0008 | 0.0106 | 0.8269 | 0.0567 | 2.0649
4.33 | 1.2668 | 0.0008 | 0.0107 | 0.7802 | 0.0558 | 2.0657
4.34 | 1.2803 | 0.0008 | 0.0107 | 0.8092 | 0.0559 | 2.0618
4.35 | 1.3074 | 0.0008 | 0.0107 | 0.8449 | 0.0558 | 2.0531
4.36 | 1.3074 | 0.0008 | 0.0108 | 0.8243 | 0.0584 | 2.0545
4.37 | 1.3158 | 0.0009 | 0.0109 | 0.8711 | 0.0643 | 2.0541
4.38 | 1.3492 | 0.001 | 0.0109 | 0.8092 | 0.0666 | 2.044
4.39 | 1.3868 | 0.001 | 0.0109 | 0.8092 | 0.0661 | 2.032
4.4 | 1.4662 | 0.001 | 0.011 | 0.7595 | 0.0651 | 2.0063
4.41 | 1.4662 | 0.001 | 0.011 | 0.7919 | 0.0636 | 2.0074
4.42 | 1.5246 | 0.001 | 0.0111 | 0.8916 | 0.0621 | 1.9899
4.43 | 1.5831 | 0.0009 | 0.0112 | 0.9064 | 0.0588 | 1.9731
4.44 | 1.6458 | 0.0009 | 0.0112 | 0.889 | 0.0537 | 1.9565
4.45 | 1.6458 | 0.0007 | 0.0113 | 0.8243 | 0.045 | 1.9597
4.46 | 1.721 | 0.0007 | 0.0114 | 0.9356 | 0.041 | 1.9435
4.47 | 1.7753 | 0.0007 | 0.0114 | 0.874 | 0.0401 | 1.9315
4.48 | 1.8338 | 0.0007 | 0.0114 | 0.8916 | 0.0393 | 1.919
4.49 | 1.8338 | 0.0007 | 0.0115 | 0.9034 | 0.0399 | 1.9188
4.5 | 1.8797 | 0.0008 | 0.0115 | 0.889 | 0.0418 | 1.9072
4.51 | 1.9298 | 0.001 | 0.0116 | 0.874 | 0.0521 | 1.8915
4.52 | 1.98 | 0.001 | 0.0116 | 0.8229 | 0.0517 | 1.8812
4.53 | 1.98 | 0.001 | 0.0117 | 0.874 | 0.0512 | 1.8822
4.54 | 2.0175 | 0.001 | 0.0117 | 0.9419 | 0.0507 | 1.875
4.55 | 2.051 | 0.001 | 0.0118 | 0.9419 | 0.0501 | 1.869
4.56 | 2.051 | 0.0009 | 0.0118 | 0.9541 | 0.0463 | 1.8717
4.57 | 2.051 | 0.0009 | 0.0118 | 0.8875 | 0.0445 | 1.8737
4.58 | 2.0301 | 0.0009 | 0.0119 | 0.9522 | 0.0438 | 1.8795
4.59 | 2.0092 | 0.0009 | 0.012 | 0.9522 | 0.0435 | 1.8851
4.6 | 1.9841 | 0.0009 | 0.012 | 0.9034 | 0.0434 | 1.8915
4.61 | 1.9841 | 0.0009 | 0.0121 | 0.8552 | 0.0434 | 1.8925
4.62 | 1.9549 | 0.0008 | 0.0121 | 0.8388 | 0.0435 | 1.8999
4.63 | 1.9382 | 0.0008 | 0.0121 | 0.8388 | 0.0435 | 1.9046
4.64 | 1.9298 | 0.0007 | 0.0121 | 0.924 | 0.0359 | 1.9146
4.65 | 1.9298 | 0.0007 | 0.0122 | 0.9679 | 0.0359 | 1.9157
4.66 | 1.9006 | 0.0007 | 0.0122 | 0.8593 | 0.0372 | 1.9216
4.67 | 1.8922 | 0.0007 | 0.0123 | 0.8593 | 0.0384 | 1.9231
4.68 | 1.863 | 0.0008 | 0.0123 | 0.9278 | 0.0407 | 1.9287
4.69 | 1.8567 | 0.0009 | 0.0123 | 0.9387 | 0.0463 | 1.9281
4.7 | 1.8544 | 0.0009 | 0.0124 | 0.9419 | 0.0491 | 1.9288
4.71 | 1.8566 | 0.001 | 0.0124 | 0.9419 | 0.0497 | 1.9292
4.72 | 1.8588 | 0.001 | 0.0125 | 1.0002 | 0.05 | 1.9296
4.73 | 1.8738 | 0.001 | 0.0125 | 0.8872 | 0.0499 | 1.927
4.74 | 1.9048 | 0.001 | 0.0125 | 1.0168 | 0.0499 | 1.9207
4.75 | 1.934 | 0.0009 | 0.0126 | 1.0168 | 0.0471 | 1.916
4.76 | 2.0426 | 0.0009 | 0.0126 | 0.9356 | 0.047 | 1.8936
4.77 | 2.0426 | 0.0009 | 0.0127 | 0.9924 | 0.0474 | 1.8944
4.78 | 2.0217 | 0.0009 | 0.0127 | 1.0066 | 0.0478 | 1.8996
4.79 | 1.9632 | 0.001 | 0.0127 | 0.9711 | 0.0529 | 1.9117
4.8 | 1.9632 | 0.0012 | 0.0128 | 1.1361 | 0.0635 | 1.9121
4.81 | 1.8943 | 0.0014 | 0.0129 | 1.0185 | 0.0743 | 1.9324
4.82 | 1.8703 | 0.0017 | 0.0129 | 1.0035 | 0.0899 | 1.9458
4.83 | 1.8463 | 0.0019 | 0.013 | 1.0337 | 0.1058 | 1.9613
4.84 | 1.863 | 0.0019 | 0.0131 | 1.0535 | 0.1068 | 1.9576
4.85 | 1.817 | 0.002 | 0.0131 | 1.0535 | 0.1085 | 1.9717
4.86 | 1.817 | 0.002 | 0.0131 | 0.9601 | 0.1108 | 1.973
4.87 | 1.7836 | 0.002 | 0.0132 | 0.9743 | 0.1127 | 1.9836
4.88 | 1.7377 | 0.002 | 0.0133 | 0.9516 | 0.1162 | 1.9991
4.89 | 1.7168 | 0.002 | 0.0133 | 1.0895 | 0.1195 | 2.0073
4.9 | 1.6458 | 0.0021 | 0.0133 | 1.0617 | 0.1255 | 2.0332
4.91 | 1.5789 | 0.0027 | 0.0134 | 1.0431 | 0.1643 | 2.0795
4.92 | 1.5748 | 0.0042 | 0.0134 | 0.9887 | 0.2548 | 2.1336
4.93 | 1.5539 | 0.0056 | 0.0135 | 1.039 | 0.3425 | 2.1857
4.94 | 1.5539 | 0.007 | 0.0136 | 1.0995 | 0.4278 | 2.2245
4.95 | 1.4745 | 0.0072 | 0.0136 | 1.0617 | 0.434 | 2.2629
4.96 | 1.4745 | 0.0074 | 0.0136 | 1.0295 | 0.4338 | 2.2689
4.97 | 1.4745 | 0.0084 | 0.0137 | 1.094 | 0.4652 | 2.2919
4.98 | 1.4745 | 0.013 | 0.0138 | 1.094 | 0.6907 | 2.3832
4.99 | 1.4954 | 0.0152 | 0.0138 | 1.1037 | 0.7673 | 2.4099
5 | 1.5581 | 0.0155 | 0.0139 | 1.1263 | 0.72 | 2.3887
5.01 | 1.7084 | 0.0155 | 0.014 | 1.0865 | 0.6613 | 2.3304
5.02 | 1.7084 | 0.0154 | 0.014 | 1.1214 | 0.6068 | 2.3307
5.03 | 1.9549 | 0.0154 | 0.0142 | 1.2034 | 0.5593 | 2.2458
5.04 | 2.2891 | 0.0154 | 0.0142 | 1.1824 | 0.5153 | 2.148
5.05 | 2.7444 | 0.0154 | 0.0142 | 1.1824 | 0.4686 | 2.0379
5.06 | 3.4002 | 0.0155 | 0.0143 | 1.3222 | 0.4356 | 1.9091
5.07 | 3.4002 | 0.0164 | 0.0144 | 1.3043 | 0.4258 | 1.9217
5.08 | 3.6132 | 0.0175 | 0.0145 | 1.3219 | 0.4322 | 1.8993
5.09 | 4.8997 | 0.0174 | 0.0121 | 1.5339 | 0.4105 | 1.7151
5.1 | 5.1253 | 0.018 | 0.011 | 1.5339 | 0.4083 | 1.6961
5.11 | 5.472 | 0.0187 | 0.011 | 1.6382 | 0.4069 | 1.6646
5.12 | 5.472 | 0.0184 | 0.011 | 1.508 | 0.3865 | 1.6624
5.13 | 5.9566 | 0.0203 | 0.011 | 1.6732 | 0.4136 | 1.6328
5.14 | 7.4102 | 0.0204 | 0.0111 | 1.8807 | 0.3988 | 1.5043
5.15 | 6.5205 | 0.0204 | 0.0115 | 1.7036 | 0.3849 | 1.5811
5.16 | 7.1053 | 0.0204 | 0.0121 | 1.6993 | 0.3716 | 1.5309
5.17 | 5.2882 | 0.0205 | 0.013 | 1.7646 | 0.3608 | 1.7089
5.18 | 4.9258 | 0.0206 | 0.0133 | 1.7646 | 0.3509 | 1.7536
5.19 | 4.9128 | 0.0209 | 0.0138 | 1.7093 | 0.3455 | 1.7587
5.2 | 4.922 | 0.022 | 0.0144 | 1.6257 | 0.3528 | 1.7694
5.21 | 4.9313 | 0.0242 | 0.0148 | 1.7016 | 0.3772 | 1.7902
5.22 | 4.9958 | 0.0264 | 0.0151 | 1.6121 | 0.3978 | 1.8023
5.23 | 5.9106 | 0.0267 | 0.0155 | 1.6793 | 0.3914 | 1.7036
5.24 | 6.4202 | 0.0271 | 0.017 | 1.7093 | 0.3892 | 1.6571
5.25 | 6.9716 | 0.0282 | 0.0174 | 1.6572 | 0.3943 | 1.6167
5.26 | 7.1366 | 0.0309 | 0.0255 | 1.6047 | 0.4237 | 1.6244
5.27 | 7.3016 | 0.0309 | 0.0273 | 1.6419 | 0.4095 | 1.6113
5.28 | 8.0744 | 0.0334 | 0.0279 | 1.6277 | 0.4271 | 1.5688
5.29 | 8.7385 | 0.0359 | 0.0282 | 1.6717 | 0.4435 | 1.5384
5.3 | 9.056 | 0.0381 | 0.0286 | 1.6277 | 0.4556 | 1.5316
5.31 | 9.4361 | 0.0406 | 0.029 | 1.6347 | 0.4702 | 1.5227
5.32 | 9.7243 | 0.0417 | 0.0292 | 1.5825 | 0.4687 | 1.5116
5.33 | 9.8496 | 0.044 | 0.0295 | 1.6572 | 0.4825 | 1.5176
5.34 | 10.0208 | 0.0466 | 0.0297 | 1.6493 | 0.5007 | 1.5221
5.35 | 10.0957 | 0.0481 | 0.0299 | 1.553 | 0.5088 | 1.5263
5.36 | 10.1082 | 0.049 | 0.0302 | 1.6211 | 0.5121 | 1.5312
5.37 | 10.0791 | 0.0512 | 0.0304 | 1.6348 | 0.5298 | 1.5452
5.38 | 10.0749 | 0.0524 | 0.0305 | 1.5897 | 0.5392 | 1.5518
5.39 | 10.0791 | 0.0535 | 0.0306 | 1.6717 | 0.552 | 1.5577
5.4 | 10.0624 | 0.0557 | 0.0308 | 1.6277 | 0.5781 | 1.5703
5.41 | 10.0333 | 0.0625 | 0.0308 | 1.6348 | 0.6558 | 1.6042
5.42 | 10 | 0.0627 | 0.031 | 1.6717 | 0.6674 | 1.6075
5.43 | 9.8956 | 0.0627 | 0.031 | 1.627 | 0.6793 | 1.6147
5.44 | 9.7243 | 0.062 | 0.0311 | 1.6194 | 0.6862 | 1.6227
5.45 | 9.4904 | 0.0612 | 0.0312 | 1.6666 | 0.6948 | 1.6351
5.46 | 9.2147 | 0.0582 | 0.0312 | 1.7185 | 0.6796 | 1.64
5.47 | 8.7886 | 0.0569 | 0.0312 | 1.6798 | 0.6857 | 1.664
5.48 | 8.3166 | 0.0557 | 0.0312 | 1.6504 | 0.694 | 1.6926
5.49 | 8.0702 | 0.0543 | 0.0312 | 1.6798 | 0.7021 | 1.705
5.5 | 7.548 | 0.0532 | 0.0312 | 1.6941 | 0.7154 | 1.7414
5.51 | 7.0384 | 0.054 | 0.0312 | 1.6958 | 0.7585 | 1.7895
5.52 | 6.7711 | 0.0487 | 0.0312 | 1.7165 | 0.7159 | 1.7866
5.53 | 6.1988 | 0.0471 | 0.0312 | 1.756 | 0.725 | 1.8326
5.54 | 5.9231 | 0.0457 | 0.0311 | 1.6419 | 0.7398 | 1.8536
5.55 | 5.401 | 0.0409 | 0.0311 | 1.657 | 0.6985 | 1.883
5.56 | 5.1671 | 0.0393 | 0.0311 | 1.6347 | 0.7093 | 1.9005
5.57 | 4.7577 | 0.0368 | 0.0311 | 1.6952 | 0.7037 | 1.9356
5.58 | 4.5405 | 0.0336 | 0.0311 | 1.7539 | 0.6816 | 1.9425
5.59 | 4.3734 | 0.0304 | 0.0311 | 1.6598 | 0.6539 | 1.9419
5.6 | 4.1061 | 0.0298 | 0.0311 | 1.8084 | 0.6801 | 1.9771
5.61 | 4.0184 | 0.0278 | 0.0311 | 1.8041 | 0.672 | 1.975
5.62 | 3.8889 | 0.0259 | 0.0312 | 1.7985 | 0.6607 | 1.9788
5.63 | 3.6842 | 0.0248 | 0.0312 | 1.7839 | 0.6654 | 2.0027
5.64 | 3.5422 | 0.0227 | 0.0312 | 1.778 | 0.6404 | 2.0075
5.65 | 3.0493 | 0.0206 | 0.0318 | 1.7617 | 0.6076 | 2.079
5.66 | 2.853 | 0.0203 | 0.0323 | 1.6643 | 0.6241 | 2.1178
5.67 | 2.6149 | 0.0173 | 0.0328 | 1.7316 | 0.5477 | 2.1366
5.68 | 2.7151 | 0.0175 | 0.0327 | 1.7094 | 0.5679 | 2.1175
5.69 | 2.5961 | 0.0167 | 0.0327 | 1.7918 | 0.5455 | 2.1355
5.7 | 2.5366 | 0.0168 | 0.0328 | 1.7239 | 0.5432 | 2.1515
5.71 | 2.507 | 0.0168 | 0.0329 | 1.7239 | 0.5234 | 2.1604
5.72 | 2.4926 | 0.017 | 0.0333 | 1.739 | 0.5001 | 2.1672
5.73 | 2.4953 | 0.0174 | 0.0335 | 1.6871 | 0.4763 | 2.1722
5.74 | 2.4979 | 0.0177 | 0.0336 | 1.6717 | 0.4411 | 2.1758
5.75 | 2.6232 | 0.018 | 0.0213 | 1.6732 | 0.4045 | 2.1502
5.76 | 2.7569 | 0.0181 | 0.0103 | 1.7463 | 0.3638 | 2.1219
5.77 | 3.3417 | 0.0182 | 0.0019 | 1.665 | 0.3276 | 2.0058
5.78 | 3.8805 | 0.0184 | -0.0019 | 1.756 | 0.2992 | 1.9169
5.79 | 4.5906 | 0.0185 | -0.0028 | 1.811 | 0.2747 | 1.8175
5.8 | 6.4996 | 0.0189 | -0.003 | 1.8847 | 0.2586 | 1.6155
5.81 | 7.4896 | 0.0193 | -0.0032 | 1.988 | 0.2449 | 1.5372
5.82 | 8.5213 | 0.0195 | -0.0027 | 2.0088 | 0.2302 | 1.4645
5.83 | 10.3204 | 0.0195 | -0.0034 | 1.9672 | 0.2147 | 1.3547
5.84 | 11.2942 | 0.0195 | -0.0065 | 2.0303 | 0.2018 | 1.304
5.85 | 12.9005 | 0.0194 | -0.0068 | 2.0509 | 0.1902 | 1.2294
5.86 | 13.7162 | 0.019 | -0.0065 | 2.0517 | 0.1784 | 1.1935
5.87 | 13.5164 | 0.0187 | -0.0071 | 1.9469 | 0.1682 | 1.1997
5.88 | 13.841 | 0.0185 | -0.0081 | 1.98 | 0.1612 | 1.1862
5.89 | 13.5789 | 0.0186 | -0.0097 | 1.9774 | 0.1585 | 1.1984
5.9 | 13.6683 | 0.0188 | -0.0103 | 1.9984 | 0.1573 | 1.1965
5.91 | 13.7578 | 0.0191 | -0.0107 | 1.988 | 0.1582 | 1.1957
5.92 | 13.8618 | 0.0205 | -0.0113 | 1.9682 | 0.1687 | 1.2019
5.93 | 13.2917 | 0.0234 | -0.0145 | 2.0403 | 0.193 | 1.2466
5.94 | 13.0462 | 0.0268 | -0.0155 | 2.0729 | 0.2226 | 1.282
5.95 | 11.6979 | 0.0255 | -0.0162 | 1.9891 | 0.2143 | 1.3373
5.96 | 11.4191 | 0.0277 | -0.0163 | 1.9671 | 0.2354 | 1.3671
5.97 | 11.0903 | 0.0298 | -0.0168 | 1.9881 | 0.2558 | 1.3995
5.98 | 9.8329 | 0.0277 | -0.0177 | 2.0611 | 0.2404 | 1.4569
5.99 | 9.8354 | 0.1217 | -0.0189 | 1.9672 | 1.0646 | 1.8457
6 | 9.8379 | 0.1968 | -0.0196 | 1.978 | 1.655 | 2.0004
6.01 | 9.8589 |  | -0.0207 | 1.9891
6.02 | 9.9792 |  | -0.0208 | 1.988
6.03 | 10.2206 |  | -0.0209 | 2.0752
6.04 | 10.412 |  | -0.0209 | 2.1229
6.05 | 10.4411 |  | -0.0209 | 2.1156
6.06 | 11.3358 |  | -0.0208 | 2.2313
6.07 | 11.5023 |  | -0.0207 | 2.2634
6.08 | 12.1307 |  | -0.0207 | 2.3102
6.09 | 22.4239 |  | -0.0199 | 2.5341
6.1 | 62.8072 |  | -0.0133 | 2.8051