## Header
Client Name | AL HUDAYRIYAT ISLAND PDA ENABLING WORKS
Job Number | HUDAYRIYAT
Sounding Number | PRE-HUD-K15b
Cone Number | S15CFIIP.S19528
Location | HUDAYRIYAT
Operator | BALAJI.S
Date | 2022-06-22
Start Time | 15:38
Time at penetration | 15:44
Total time taken | 0:06
Water level | 0
Reference level
Ground level | 2.01
Predrill | 0
Penetration Depth | 4.69
Remarks
E Coordinate | 234458.083
N Coordinate | 2702126.603
Alpha Factor | 0.8
Beta Factor | 1

## Data
Depth [m] | Cone resistance (qc) in MPa | Sleeve friction (fs) in MPa | Dynamic pore pressure (u2) in MPa | Inclination (I) in degr | Friction ratio (Rf) in % | Soil behaviour type index (Ic)
0 | -0.0004 | 0 | 0.0001 | 6.9205 | 0 | 4
0.01 | 0.4215 | 0 | 0.0005 | 0.2483 | 0 | 4
0.02 | 0.5844 | 0.0003 | 0.0005 | 0.3084 | 0.0056 | 0.3442
0.03 | 2.5476 | 0.0006 | 0.0011 | 0.2341 | 0.0094 | 0.4559
0.04 | 4.1767 | 0.0012 | 0.0013 | 0.3247 | 0.0164 | 0.4664
0.05 | 5.9645 | 0.0024 | 0.0016 | 0.7411 | 0.0289 | 0.4594
0.06 | 8.7465 | 0.0047 | 0.0024 | 0.9264 | 0.0504 | 0.5346
0.07 | 14.34 | 0.0094 | 0.0039 | 1.1867 | 0.0901 | 0.6963
0.08 | 13.0915 | 0.0188 | 0.0068 | 1.4075 | 0.1605 | 0.7168
0.09 | 16.5539 | 0.0272 | 0.0071 | 1.4948 | 0.2081 | 0.799
0.1 | 17.9605 | 0.0355 | 0.0071 | 1.5435 | 0.2455 | 0.8433
0.11 | 18.3017 | 0.0365 | 0.0071 | 1.5155 | 0.2303 | 0.8246
0.12 | 18.1597 | 0.0424 | 0.0071 | 1.6694 | 0.2458 | 0.8434
0.13 | 18.2962 | 0.0483 | 0.0071 | 1.7439 | 0.2596 | 0.8632
0.14 | 18.4328 | 0.0778 | 0.0071 | 1.9012 | 0.3916 | 1.01
0.15 | 19.546 | 0.0861 | 0.0072 | 1.8499 | 0.4097 | 1.025
0.16 | 21.1761 | 0.0998 | 0.0075 | 2.0309 | 0.4535 | 1.0551
0.17 | 24.2424 | 0.1135 | 0.008 | 2.0157 | 0.5 | 1.0718
0.18 | 25.8068 | 0.1154 | 0.0084 | 2.0886 | 0.492 | 1.058
0.19 | 26.3492 | 0.1499 | 0.0085 | 2.0784 | 0.6229 | 1.1401
0.2 | 26.7997 | 0.17 | 0.0085 | 1.9936 | 0.69 | 1.1753
0.21 | 27.2086 | 0.171 | 0.0086 | 2.1364 | 0.677 | 1.1663
0.22 | 28.3851 | 0.172 | 0.0086 | 2.1968 | 0.6597 | 1.1531
0.23 | 28.093 | 0.176 | 0.0087 | 2.2963 | 0.6534 | 1.1556
0.24 | 27.7569 | 0.1751 | 0.0089 | 2.2609 | 0.629 | 1.1484
0.25 | 27.5897 | 0.1742 | 0.0092 | 2.4095 | 0.6069 | 1.1407
0.26 | 27.5087 | 0.1705 | 0.0094 | 2.3449 | 0.5783 | 1.1257
0.27 | 27.4733 | 0.1627 | 0.0095 | 2.4095 | 0.5399 | 1.1008
0.28 | 28.1503 | 0.1469 | 0.0098 | 2.4978 | 0.4782 | 1.0495
0.29 | 28.8273 | 0.1462 | 0.0102 | 2.6126 | 0.4672 | 1.0366
0.3 | 30.1122 | 0.146 | 0.0105 | 2.7122 | 0.4575 | 1.0213
0.31 | 33.6291 | 0.1465 | 0.0112 | 2.9112 | 0.4508 | 0.9973
0.32 | 34.6679 | 0.147 | 0.0115 | 3.0132 | 0.4455 | 0.9872
0.33 | 35.6441 | 0.1497 | 0.0119 | 3.1435 | 0.4467 | 0.9832
0.34 | 36.0655 | 0.1849 | 0.0124 | 3.1733 | 0.5431 | 1.055
0.35 | 35.8778 | 0.1557 | 0.0125 | 3.2568 | 0.4501 | 0.9846
0.36 | 36.5912 | 0.2046 | 0.0128 | 3.2482 | 0.5821 | 1.0803
0.37 | 36.9166 | 0.2096 | 0.0129 | 3.2758 | 0.5864 | 1.0828
0.38 | 37.3588 | 0.212 | 0.013 | 3.3469 | 0.5825 | 1.0802
0.39 | 38.5227 | 0.2132 | 0.0132 | 3.2674 | 0.5767 | 1.0713
0.4 | 38.2849 | 0.2143 | 0.0134 | 3.318 | 0.5674 | 1.07
0.41 | 37.9726 | 0.2144 | 0.0135 | 3.3887 | 0.5599 | 1.0676
0.42 | 37.8171 | 0.2145 | 0.0137 | 3.3887 | 0.552 | 1.0645
0.43 | 37.8791 | 0.2149 | 0.014 | 3.3698 | 0.5461 | 1.0609
0.44 | 37.9412 | 0.2177 | 0.0144 | 3.3003 | 0.5467 | 1.0619
0.45 | 38.1407 | 0.2236 | 0.0146 | 3.4374 | 0.5558 | 1.0678
0.46 | 38.5728 | 0.2237 | 0.0148 | 3.4374 | 0.5518 | 1.0617
0.47 | 40.7795 | 0.2233 | 0.0151 | 3.4104 | 0.5474 | 1.0446
0.48 | 39.5615 | 0.2229 | 0.0145 | 3.3928 | 0.544 | 1.0474
0.49 | 45.3539 | 0.222 | 0.014 | 3.6069 | 0.5405 | 1.0123
0.5 | 43.6683 | 0.2148 | 0.0135 | 3.6962 | 0.5215 | 1.0035
0.51 | 45.3916 | 0.2005 | 0.0134 | 3.7075 | 0.4859 | 0.9649
0.52 | 44.9639 | 0.1993 | 0.0133 | 3.7567 | 0.4828 | 0.9609
0.53 | 44.9388 | 0.1981 | 0.0133 | 3.7363 | 0.4803 | 0.9552
0.54 | 43.7312 | 0.1991 | 0.0131 | 3.7606 | 0.4836 | 0.9598
0.55 | 42.3602 | 0.1969 | 0.0108 | 3.7404 | 0.48 | 0.9596
0.56 | 41.748 | 0.1947 | 0.0091 | 3.7182 | 0.4769 | 0.9557
0.57 | 40.6956 | 0.1861 | 0.0089 | 3.7835 | 0.4594 | 0.941
0.58 | 40.5824 | 0.1829 | 0.0088 | 3.8297 | 0.4545 | 0.9321
0.59 | 40.5614 | 0.1824 | 0.0087 | 3.7964 | 0.4598 | 0.9286
0.6 | 39.2945 | 0.1819 | 0.0087 | 3.8047 | 0.4642 | 0.9336
0.61 | 38.2099 | 0.1817 | 0.0086 | 3.8651 | 0.4717 | 0.9389
0.62 | 37.242 | 0.1814 | 0.0086 | 3.8954 | 0.48 | 0.9438
0.63 | 36.4076 | 0.1759 | 0.0085 | 3.8432 | 0.4754 | 0.9359
0.64 | 35.3938 | 0.1742 | 0.0085 | 3.926 | 0.4806 | 0.939
0.65 | 34.8888 | 0.1725 | 0.0086 | 3.9033 | 0.4856 | 0.938
0.66 | 34.6487 | 0.1687 | 0.0082 | 3.8163 | 0.4854 | 0.9294
0.67 | 34.5644 | 0.1657 | 0.0079 | 3.8686 | 0.4873 | 0.9213
0.68 | 34.4802 | 0.1649 | 0.0076 | 3.9171 | 0.4965 | 0.9187
0.69 | 34.4802 | 0.1642 | 0.0074 | 3.9282 | 0.5074 | 0.9157
0.7 | 32.6779 | 0.1635 | 0.0074 | 3.9282 | 0.5184 | 0.9316
0.71 | 31.1635 | 0.1628 | 0.0068 | 3.9829 | 0.5294 | 0.9462
0.72 | 29.8911 | 0.1593 | 0.0065 | 4.0075 | 0.5309 | 0.952
0.73 | 29.3905 | 0.1581 | 0.0065 | 3.9691 | 0.5403 | 0.9548
0.74 | 28.602 | 0.1569 | 0.0065 | 4.0404 | 0.5498 | 0.9619
0.75 | 27.1961 | 0.1547 | 0.0065 | 4.0255 | 0.5567 | 0.9761
0.76 | 26.3617 | 0.1538 | 0.0066 | 4.0075 | 0.57 | 0.9865
0.77 | 25.5857 | 0.1528 | 0.0069 | 4.0789 | 0.5844 | 0.9964
0.78 | 24.355 | 0.1526 | 0.0069 | 4.0488 | 0.6046 | 1.0175
0.79 | 23.6667 | 0.1524 | 0.0067 | 3.9611 | 0.6271 | 1.03
0.8 | 23.262 | 0.1516 | 0.0065 | 3.967 | 0.6481 | 1.0357
0.81 | 23.0701 | 0.1486 | 0.0065 | 3.9014 | 0.6608 | 1.0311
0.82 | 22.2983 | 0.1383 | 0.0064 | 3.8513 | 0.6401 | 1.0161
0.83 | 21.6767 | 0.1313 | 0.0057 | 3.8842 | 0.6353 | 1.0074
0.84 | 20.617 | 0.132 | 0.0053 | 3.7775 | 0.6693 | 1.0343
0.85 | 19.3421 | 0.1086 | 0.005 | 3.8095 | 0.577 | 0.9825
0.86 | 18.6513 | 0.0841 | 0.0046 | 3.791 | 0.4681 | 0.8926
0.87 | 17.2613 | 0.0825 | 0.0042 | 3.8163 | 0.481 | 0.9257
0.88 | 16.7037 | 0.0817 | 0.0042 | 3.8553 | 0.4981 | 0.9401
0.89 | 15.3637 | 0.0817 | 0.0036 | 3.8297 | 0.5205 | 0.9861
0.9 | 13.953 | 0.0817 | 0.0034 | 3.8432 | 0.5442 | 1.04
0.91 | 13.1498 | 0.0817 | 0.0031 | 3.8625 | 0.5691 | 1.0743
0.92 | 11.5393 | 0.0818 | 0.0028 | 3.9666 | 0.5941 | 1.1495
0.93 | 10.6821 | 0.083 | 0.0027 | 3.9014 | 0.6289 | 1.2006
0.94 | 10.087 | 0.0881 | 0.0022 | 3.8815 | 0.6947 | 1.2587
0.95 | 10.0796 | 0.1091 | 0.0022 | 3.9033 | 0.8915 | 1.3468
0.96 | 10.1047 | 0.1165 | 0.0022 | 3.9013 | 0.9752 | 1.3735
0.97 | 10.1298 | 0.1193 | 0.0022 | 3.9928 | 1.0136 | 1.3832
0.98 | 10.1833 | 0.1221 | 0.0023 | 3.9404 | 1.0513 | 1.3911
0.99 | 10.2909 | 0.1208 | 0.0027 | 3.9807 | 1.0446 | 1.3823
1 | 10.6196 | 0.1227 | 0.0033 | 4.2284 | 1.0578 | 1.3724
1.01 | 11.1856 | 0.1245 | 0.0046 | 4.4251 | 1.0638 | 1.3506
1.02 | 10.7986 | 0.1345 | 0.0047 | 4.4773 | 1.1269 | 1.4031
1.03 | 10.8423 | 0.1435 | 0.0047 | 4.4378 | 1.1749 | 1.4285
1.04 | 10.886 | 0.1455 | 0.0052 | 4.5693 | 1.1635 | 1.4335
1.05 | 13.1207 | 0.1465 | 0.0057 | 4.5135 | 1.1441 | 1.334
1.06 | 13.9155 | 0.1458 | 0.0067 | 4.5947 | 1.1132 | 1.301
1.07 | 13.7324 | 0.145 | 0.0066 | 4.5257 | 1.0852 | 1.3073
1.08 | 14.4107 | 0.1435 | 0.0065 | 4.6629 | 1.0526 | 1.2777
1.09 | 14.6271 | 0.1369 | 0.0052 | 4.7184 | 0.9862 | 1.2512
1.1 | 15.1182 | 0.1348 | 0.0051 | 4.7062 | 0.956 | 1.2279
1.11 | 15.9588 | 0.1315 | 0.005 | 4.6079 | 0.9208 | 1.1892
1.12 | 15.8881 | 0.1224 | 0.005 | 4.4728 | 0.8456 | 1.163
1.13 | 15.7695 | 0.1106 | 0.0049 | 4.5219 | 0.7549 | 1.1264
1.14 | 15.6509 | 0.0894 | 0.0046 | 4.4791 | 0.6035 | 1.0448
1.15 | 15.63 | 0.0815 | 0.0044 | 4.5209 | 0.5491 | 1.0095
1.16 | 15.3221 | 0.0888 | 0.0043 | 4.5313 | 0.5995 | 1.0568
1.17 | 15.2514 | 0.08 | 0.0041 | 4.5535 | 0.5417 | 1.0188
1.18 | 15.01 | 0.0758 | 0.0039 | 4.5952 | 0.5164 | 1.0079
1.19 | 14.8019 | 0.0717 | 0.0037 | 4.6482 | 0.492 | 0.9953
1.2 | 14.6022 | 0.0751 | 0.0035 | 4.5526 | 0.5203 | 1.023
1.21 | 14.4815 | 0.0625 | 0.0033 | 4.6264 | 0.4389 | 0.9574
1.22 | 14.2068 | 0.0498 | 0.0032 | 4.5423 | 0.355 | 0.8835
1.23 | 13.9613 | 0.0507 | 0.0032 | 4.5739 | 0.3672 | 0.9024
1.24 | 13.6783 | 0.0487 | 0.0031 | 4.6901 | 0.3586 | 0.9014
1.25 | 13.3454 | 0.0467 | 0.0031 | 4.5765 | 0.3502 | 0.9025
1.26 | 12.8752 | 0.047 | 0.0031 | 4.7225 | 0.3588 | 0.9282
1.27 | 12.7212 | 0.0465 | 0.0031 | 4.7535 | 0.3617 | 0.9334
1.28 | 12.6255 | 0.0398 | 0.003 | 4.7006 | 0.3156 | 0.884
1.29 | 12.4881 | 0.0368 | 0.0028 | 4.6164 | 0.2983 | 0.8653
1.3 | 12.2385 | 0.0358 | 0.0028 | 4.7748 | 0.2966 | 0.8702
1.31 | 11.8847 | 0.0355 | 0.0026 | 4.828 | 0.3008 | 0.8873
1.32 | 11.5893 | 0.0354 | 0.0025 | 4.7852 | 0.3065 | 0.9039
1.33 | 11.3021 | 0.0354 | 0.0025 | 4.839 | 0.3132 | 0.9213
1.34 | 11.0108 | 0.0353 | 0.0024 | 4.7332 | 0.3191 | 0.9384
1.35 | 10.8111 | 0.0352 | 0.0024 | 4.8701 | 0.3248 | 0.9508
1.36 | 10.603 | 0.0351 | 0.0022 | 4.8491 | 0.3302 | 0.9638
1.37 | 10.3949 | 0.0348 | 0.0021 | 4.7857 | 0.3339 | 0.9752
1.38 | 9.5777 | 0.0343 | 0.0016 | 4.9017 | 0.3356 | 1.0227
1.39 | 9.5443 | 0.0333 | -0.0023 | 4.9668 | 0.3324 | 1.0173
1.4 | 9.4064 | 0.0328 | -0.0045 | 4.9334 | 0.3338 | 1.0235
1.41 | 9.3688 | 0.0327 | -0.0045 | 4.8065 | 0.339 | 1.0271
1.42 | 9.2853 | 0.0325 | -0.0045 | 4.944 | 0.3429 | 1.0327
1.43 | 9.1349 | 0.0325 | -0.0045 | 4.8284 | 0.3485 | 1.0448
1.44 | 9.043 | 0.0324 | -0.0043 | 4.8594 | 0.3527 | 1.0521
1.45 | 8.9094 | 0.032 | -0.004 | 4.9441 | 0.3533 | 1.0594
1.46 | 8.83 | 0.0306 | -0.003 | 4.9129 | 0.3425 | 1.0528
1.47 | 8.7548 | 0.0292 | -0.0015 | 4.9334 | 0.3313 | 1.0456
1.48 | 8.6629 | 0.03 | -0.0013 | 4.9334 | 0.3439 | 1.0626
1.49 | 8.5961 | 0.0283 | -0.0008 | 4.997 | 0.3284 | 1.0514
1.5 | 8.4582 | 0.0279 | -0.0009 | 4.9029 | 0.3277 | 1.0592
1.51 | 8.4081 | 0.0278 | -0.0013 | 5.0187 | 0.3323 | 1.0644
1.52 | 8.3789 | 0.0278 | -0.0035 | 4.9448 | 0.3384 | 1.0686
1.53 | 8.3622 | 0.0278 | -0.004 | 5.0406 | 0.3454 | 1.0719
1.54 | 8.3789 | 0.0278 | -0.004 | 5.0517 | 0.3533 | 1.0726
1.55 | 8.2494 | 0.0278 | -0.004 | 5.1255 | 0.3614 | 1.0842
1.56 | 8.1157 | 0.0278 | -0.004 | 5.0289 | 0.3696 | 1.0961
1.57 | 7.8484 | 0.0275 | -0.0037 | 5.0506 | 0.3743 | 1.1155
1.58 | 7.5518 | 0.0261 | -0.0031 | 5.0711 | 0.3636 | 1.1259
1.59 | 7.439 | 0.0252 | -0.0034 | 5.0289 | 0.3594 | 1.127
1.6 | 6.8208 | 0.0243 | -0.0033 | 5.0187 | 0.3545 | 1.172
1.61 | 6.3989 | 0.0242 | -0.0033 | 5.0818 | 0.3609 | 1.2122
1.62 | 5.9018 | 0.0242 | -0.0031 | 5.0818 | 0.3671 | 1.2641
1.63 | 5.6136 | 0.0235 | -0.0027 | 5.1029 | 0.3604 | 1.2887
1.64 | 5.5138 | 0.0229 | -0.0027 | 5.1145 | 0.3535 | 1.2944
1.65 | 5.4644 | 0.023 | -0.0026 | 5.1145 | 0.3551 | 1.3033
1.66 | 5.4407 | 0.0229 | -0.0027 | 5.1455 | 0.352 | 1.3061
1.67 | 5.4343 | 0.0228 | -0.0028 | 5.1799 | 0.3499 | 1.308
1.68 | 5.4551 | 0.0227 | -0.0029 | 5.2195 | 0.3497 | 1.3073
1.69 | 5.4758 | 0.0228 | -0.0044 | 5.129 | 0.3514 | 1.3073
1.7 | 5.5718 | 0.0228 | -0.0051 | 5.0618 | 0.3528 | 1.299
1.71 | 6.2277 | 0.0239 | -0.0058 | 5.1315 | 0.3722 | 1.2456
1.72 | 6.9795 | 0.0237 | -0.0058 | 5.1405 | 0.3712 | 1.1751
1.73 | 7.5936 | 0.0277 | -0.0063 | 5.0564 | 0.4382 | 1.1695
1.74 | 8.2285 | 0.0316 | -0.0129 | 5.0972 | 0.5059 | 1.161
1.75 | 8.3914 | 0.0336 | -0.0218 | 5.0323 | 0.5474 | 1.1695
1.76 | 8.1575 | 0.0342 | -0.032 | 5.07 | 0.5692 | 1.1943
1.77 | 7.4724 | 0.0347 | -0.0358 | 5.0295 | 0.5927 | 1.2548
1.78 | 6.9795 | 0.0354 | -0.0399 | 5.0404 | 0.6223 | 1.3048
1.79 | 6.4908 | 0.0361 | -0.0411 | 5.0813 | 0.6558 | 1.3574
1.8 | 5.6094 | 0.0389 | -0.0412 | 5.0655 | 0.7334 | 1.4725
1.81 | 5.2168 | 0.0417 | -0.0412 | 5.0676 | 0.8242 | 1.541
1.82 | 4.4064 | 0.045 | -0.0412 | 5.0134 | 0.9436 | 1.6714
1.83 | 4.089 | 0.0492 | -0.0412 | 5.059 | 1.1078 | 1.748
1.84 | 3.4123 | 0.0531 | -0.0412 | 5.0295 | 1.3023 | 1.8866
1.85 | 2.9612 | 0.0555 | -0.0412 | 5.0269 | 1.4992 | 1.9907
1.86 | 2.5142 | 0.0555 | -0.0412 | 5.0245 | 1.6618 | 2.0941
1.87 | 2.297 | 0.0555 | -0.0411 | 5.0793 | 1.8419 | 2.152
1.88 | 1.9837 | 0.0554 | -0.0411 | 4.9278 | 2.0447 | 2.2449
1.89 | 1.7623 | 0.0553 | -0.041 | 5.0497 | 2.2716 | 2.3201
1.9 | 1.5869 | 0.0503 | -0.041 | 5.0085 | 2.2792 | 2.3572
1.91 | 1.4574 | 0.0462 | -0.0409 | 4.9949 | 2.3011 | 2.3855
1.92 | 1.3697 | 0.0431 | -0.0409 | 5.0269 | 2.3203 | 2.4045
1.93 | 1.3112 | 0.0417 | -0.0408 | 4.9949 | 2.4097 | 2.4233
1.94 | 1.2611 | 0.0386 | -0.0406 | 5.0456 | 2.3341 | 2.4256
1.95 | 1.2541 | 0.0345 | -0.0405 | 5.0404 | 2.1312 | 2.3962
1.96 | 1.2534 | 0.0303 | -0.0404 | 5.2871 | 1.8619 | 2.359
1.97 | 1.2539 | 0.0286 | -0.0403 | 5.161 | 1.7074 | 2.3432
1.98 | 1.2543 | 0.0244 | -0.0402 | 5.054 | 1.3915 | 2.2982
1.99 | 1.2861 | 0.0203 | -0.0401 | 5.121 | 1.0858 | 2.2317
2 | 1.4323 | 0.0133 | -0.0399 | 5.0647 | 0.6611 | 2.0522
2.01 | 1.5535 | 0.0105 | -0.0399 | 5.0381 | 0.4855 | 1.9451
2.02 | 1.6746 | 0.0097 | -0.0398 | 5.0381 | 0.4183 | 1.8809
2.03 | 1.9545 | 0.0094 | -0.0398 | 5.0793 | 0.3881 | 1.7831
2.04 | 2.297 | 0.0094 | -0.0398 | 5.0381 | 0.368 | 1.6846
2.05 | 2.6771 | 0.0094 | -0.0397 | 5.0951 | 0.359 | 1.5959
2.06 | 3.2034 | 0.0095 | -0.0397 | 5.0564 | 0.3543 | 1.4921
2.07 | 3.4749 | 0.0097 | -0.0396 | 5.0404 | 0.3551 | 1.4493
2.08 | 3.9678 | 0.0113 | -0.0396 | 5.0404 | 0.4096 | 1.4035
2.09 | 4.2853 | 0.0133 | -0.0397 | 5.0813 | 0.4791 | 1.3945
2.1 | 4.3312 | 0.0169 | -0.0398 | 5.0564 | 0.6084 | 1.4459
2.11 | 4.1015 | 0.0194 | -0.0398 | 5.07 | 0.702 | 1.5156
2.12 | 3.7339 | 0.0219 | -0.0397 | 5.054 | 0.7998 | 1.607
2.13 | 3.3079 | 0.0247 | -0.0397 | 5.0518 | 0.9168 | 1.7166
2.14 | 2.911 | 0.0275 | -0.0396 | 5.0222 | 1.0479 | 1.8279
2.15 | 2.3638 | 0.0297 | -0.039 | 5.0381 | 1.1736 | 1.9819
2.16 | 2.0923 | 0.03 | -0.0387 | 5.0972 | 1.2463 | 2.0624
2.17 | 1.7749 | 0.03 | -0.0387 | 5.0518 | 1.3267 | 2.1679
2.18 | 1.6078 | 0.03 | -0.0386 | 5.0321 | 1.4349 | 2.2318
2.19 | 1.4657 | 0.0299 | -0.0386 | 5.0063 | 1.577 | 2.2918
2.2 | 1.2861 | 0.0294 | -0.0385 | 5.0497 | 1.7233 | 2.3714
2.21 | 1.1901 | 0.0292 | -0.0384 | 5.0381 | 1.9143 | 2.4206
2.22 | 1.1149 | 0.025 | -0.0384 | 5.0063 | 1.8338 | 2.4191
2.23 | 0.9728 | 0.0239 | -0.0382 | 5.0182 | 1.9543 | 2.4959
2.24 | 0.8977 | 0.0222 | -0.038 | 5.0339 | 2.0133 | 2.5285
2.25 | 0.7891 | 0.0194 | -0.038 | 5.0757 | 1.9177 | 2.5767
2.26 | 0.7473 | 0.0175 | -0.0379 | 4.9905 | 1.8745 | 2.5858
2.27 | 0.7013 | 0.0164 | -0.0378 | 5.0321 | 1.8802 | 2.6117
2.28 | 0.6846 | 0.0155 | -0.0377 | 4.9949 | 1.8919 | 2.614
2.29 | 0.6721 | 0.0136 | -0.0376 | 5.0245 | 1.7579 | 2.5932
2.3 | 0.6679 | 0.0113 | -0.0375 | 5.0063 | 1.5322 | 2.5513
2.31 | 0.6554 | 0.0097 | -0.0374 | 4.979 | 1.3732 | 2.5273
2.32 | 0.6408 | 0.0072 | -0.0358 | 5.0222 | 1.06 | 2.4726
2.33 | 0.6261 | 0.0066 | -0.0357 | 5.0381 | 1.0007 | 2.4696
2.34 | 0.6345 | 0.0065 | -0.0354 | 5.054 | 1.0094 | 2.4591
2.35 | 0.6094 | 0.0064 | -0.035 | 5.0201 | 1.008 | 2.4836
2.36 | 0.6094 | 0.0063 | -0.0348 | 5.0518 | 1.0019 | 2.4818
2.37 | 0.6011 | 0.0063 | -0.0345 | 5.0109 | 1.0065 | 2.4924
2.38 | 0.599 | 0.0063 | -0.0343 | 5.0676 | 1.005 | 2.4955
2.39 | 0.599 | 0.0063 | -0.0342 | 5.0497 | 1.0041 | 2.4967
2.4 | 0.599 | 0.0063 | -0.034 | 5.0245 | 1.0062 | 2.4987
2.41 | 0.599 | 0.0063 | -0.0339 | 5.0655 | 1.0068 | 2.5005
2.42 | 0.5991 | 0.0063 | -0.0337 | 5.0339 | 1.0077 | 2.5028
2.43 | 0.6011 | 0.0063 | -0.0335 | 4.9974 | 1.0032 | 2.5022
2.44 | 0.6178 | 0.0066 | -0.0334 | 5.0381 | 1.0451 | 2.4962
2.45 | 0.6303 | 0.0072 | -0.0332 | 5.0182 | 1.1299 | 2.5044
2.46 | 0.647 | 0.009 | -0.0331 | 5.1089 | 1.3931 | 2.541
2.47 | 0.6554 | 0.0098 | -0.033 | 4.9886 | 1.4442 | 2.5546
2.48 | 0.6596 | 0.0098 | -0.0329 | 5.0601 | 1.3384 | 2.5526
2.49 | 0.6596 | 0.0098 | -0.0328 | 5.0951 | 1.2013 | 2.5544
2.5 | 0.6637 | 0.0098 | -0.0327 | 4.9767 | 1.0477 | 2.5517
2.51 | 0.6679 | 0.0098 | -0.0325 | 5.0359 | 0.8994 | 2.5488
2.52 | 0.6805 | 0.0098 | -0.0324 | 4.9609 | 0.7621 | 2.5375
2.53 | 0.7013 | 0.0097 | -0.0323 | 4.9494 | 0.6513 | 2.5167
2.54 | 0.718 | 0.0094 | -0.0321 | 5.0063 | 0.5541 | 2.4953
2.55 | 0.7765 | 0.0094 | -0.032 | 5.0339 | 0.4928 | 2.4457
2.56 | 1.2193 | 0.0094 | -0.0319 | 4.979 | 0.4431 | 2.1592
2.57 | 1.6537 | 0.0094 | -0.0316 | 5.0222 | 0.4025 | 1.9714
2.58 | 2.2093 | 0.0094 | -0.0315 | 5.0635 | 0.3687 | 1.7961
2.59 | 2.8651 | 0.0097 | -0.0314 | 4.9519 | 0.3508 | 1.6477
2.6 | 3.5209 | 0.0102 | -0.0313 | 4.9814 | 0.3422 | 1.5365
2.61 | 4.2853 | 0.0113 | -0.0312 | 4.9472 | 0.3537 | 1.4417
2.62 | 4.4649 | 0.0116 | -0.0312 | 5.0381 | 0.3404 | 1.4241
2.63 | 4.5568 | 0.0125 | -0.031 | 4.9654 | 0.3456 | 1.4284
2.64 | 4.6278 | 0.0128 | -0.0301 | 4.9728 | 0.3348 | 1.4255
2.65 | 4.7072 | 0.0131 | -0.03 | 4.925 | 0.3259 | 1.4216
2.66 | 4.7281 | 0.0132 | -0.0298 | 4.9747 | 0.3152 | 1.422
2.67 | 4.7364 | 0.0133 | -0.0298 | 4.9631 | 0.3073 | 1.4241
2.68 | 4.749 | 0.0144 | -0.0297 | 4.9631 | 0.325 | 1.4406
2.69 | 4.7573 | 0.0145 | -0.0297 | 5.0182 | 0.324 | 1.4432
2.7 | 4.7448 | 0.0146 | -0.0296 | 5.0085 | 0.3233 | 1.4465
2.71 | 4.7197 | 0.0146 | -0.0295 | 4.9136 | 0.3257 | 1.4511
2.72 | 4.6821 | 0.0146 | -0.0295 | 4.9747 | 0.329 | 1.4572
2.73 | 4.632 | 0.0145 | -0.0294 | 4.9767 | 0.333 | 1.465
2.74 | 4.5234 | 0.0144 | -0.0294 | 4.9313 | 0.3351 | 1.4786
2.75 | 4.4064 | 0.013 | -0.0293 | 4.9039 | 0.3081 | 1.4743
2.76 | 4.3062 | 0.0116 | -0.0293 | 4.9275 | 0.2802 | 1.4666
2.77 | 4.1725 | 0.0113 | -0.0293 | 4.9313 | 0.2786 | 1.4817
2.78 | 4.0138 | 0.0108 | -0.0292 | 4.9293 | 0.272 | 1.4974
2.79 | 3.7757 | 0.0108 | -0.0292 | 4.9039 | 0.2782 | 1.535
2.8 | 3.6462 | 0.01 | -0.0292 | 4.9293 | 0.2636 | 1.5424
2.81 | 3.5543 | 0.01 | -0.0291 | 4.8997 | 0.2699 | 1.559
2.82 | 3.4749 | 0.0094 | -0.0291 | 4.9589 | 0.2598 | 1.5622
2.83 | 3.312 | 0.0093 | -0.029 | 4.8666 | 0.2632 | 1.59
2.84 | 3.2452 | 0.0091 | -0.029 | 4.8722 | 0.2633 | 1.5995
2.85 | 3.1992 | 0.0088 | -0.029 | 4.8701 | 0.2601 | 1.6032
2.86 | 3.1617 | 0.0086 | -0.029 | 4.8563 | 0.2592 | 1.6075
2.87 | 3.1157 | 0.0077 | -0.0289 | 4.8448 | 0.2361 | 1.5982
2.88 | 3.0865 | 0.0072 | -0.0289 | 4.9017 | 0.2239 | 1.594
2.89 | 3.053 | 0.0069 | -0.0288 | 4.9541 | 0.2168 | 1.595
2.9 | 3.0327 | 0.0066 | -0.0288 | 4.8859 | 0.209 | 1.5933
2.91 | 3.0333 | 0.0063 | -0.0287 | 4.8153 | 0.2006 | 1.5876
2.92 | 3.0338 | 0.0061 | -0.0287 | 4.8213 | 0.1949 | 1.5842
2.93 | 3.0354 | 0.006 | -0.0287 | 4.8701 | 0.1933 | 1.5842
2.94 | 3.0426 | 0.006 | -0.0286 | 4.8229 | 0.1914 | 1.5831
2.95 | 3.0572 | 0.006 | -0.0286 | 4.8822 | 0.1907 | 1.5819
2.96 | 3.099 | 0.0059 | -0.0285 | 4.8683 | 0.1866 | 1.5733
2.97 | 3.1324 | 0.0058 | -0.0285 | 4.813 | 0.1822 | 1.5663
2.98 | 3.1575 | 0.0056 | -0.0285 | 4.8683 | 0.1744 | 1.5586
2.99 | 3.1784 | 0.0054 | -0.0284 | 4.8229 | 0.1664 | 1.5516
3 | 3.2118 | 0.0052 | -0.0284 | 4.8386 | 0.1584 | 1.5425
3.01 | 3.2744 | 0.0049 | -0.0283 | 4.7794 | 0.1474 | 1.5263
3.02 | 3.3037 | 0.0047 | -0.0283 | 4.8526 | 0.1394 | 1.5183
3.03 | 3.3622 | 0.0047 | -0.0283 | 4.884 | 0.1372 | 1.51
3.04 | 3.4123 | 0.0047 | -0.0282 | 4.8109 | 0.1352 | 1.5036
3.05 | 3.4624 | 0.0047 | -0.0282 | 4.8229 | 0.1334 | 1.4972
3.06 | 3.5292 | 0.0047 | -0.0282 | 4.8683 | 0.1318 | 1.4886
3.07 | 3.6003 | 0.0049 | -0.0282 | 4.7933 | 0.1356 | 1.4837
3.08 | 3.6963 | 0.005 | -0.0281 | 4.8526 | 0.1369 | 1.4731
3.09 | 3.7548 | 0.0051 | -0.0281 | 4.8369 | 0.1382 | 1.4682
3.1 | 3.8342 | 0.0051 | -0.028 | 4.7794 | 0.1383 | 1.4594
3.11 | 3.901 | 0.0052 | -0.028 | 4.734 | 0.1386 | 1.4526
3.12 | 3.9595 | 0.0052 | -0.0279 | 4.8496 | 0.1377 | 1.446
3.13 | 3.9971 | 0.0055 | -0.0279 | 4.745 | 0.1449 | 1.4484
3.14 | 4.0054 | 0.0063 | -0.0279 | 4.7184 | 0.1654 | 1.4646
3.15 | 4.0054 | 0.0065 | -0.0278 | 4.7747 | 0.1704 | 1.47
3.16 | 3.9887 | 0.0066 | -0.0278 | 4.7184 | 0.173 | 1.4757
3.17 | 3.9302 | 0.0066 | -0.0278 | 4.7498 | 0.1731 | 1.4853
3.18 | 3.8759 | 0.0066 | -0.0277 | 4.7295 | 0.1735 | 1.4944
3.19 | 3.8425 | 0.0066 | -0.0277 | 4.8022 | 0.174 | 1.5006
3.2 | 3.8091 | 0.0066 | -0.0276 | 4.7605 | 0.1748 | 1.5068
3.21 | 3.7966 | 0.0065 | -0.0276 | 4.7308 | 0.173 | 1.5079
3.22 | 3.7256 | 0.0063 | -0.0275 | 4.7581 | 0.1688 | 1.5157
3.23 | 3.6378 | 0.0052 | -0.0275 | 4.713 | 0.1405 | 1.5069
3.24 | 3.5752 | 0.0047 | -0.0275 | 4.8057 | 0.1284 | 1.507
3.25 | 3.5522 | 0.0044 | -0.0275 | 4.8022 | 0.1217 | 1.5054
3.26 | 3.5412 | 0.0043 | -0.0275 | 4.8176 | 0.1205 | 1.5063
3.27 | 3.5362 | 0.0043 | -0.0274 | 4.7153 | 0.1208 | 1.5074
3.28 | 3.5348 | 0.0042 | -0.0274 | 4.7735 | 0.1211 | 1.5079
3.29 | 3.5334 | 0.0042 | -0.0273 | 4.7592 | 0.1228 | 1.5095
3.3 | 3.5334 | 0.004 | -0.0273 | 4.7776 | 0.1186 | 1.5067
3.31 | 3.4875 | 0.0039 | -0.027 | 4.6987 | 0.1175 | 1.5128
3.32 | 3.4332 | 0.0029 | -0.0268 | 4.7295 | 0.0888 | 1.5035
3.33 | 3.1992 | 0.0027 | -0.0262 | 4.7012 | 0.0856 | 1.5369
3.34 | 3.1784 | 0.0027 | -0.0261 | 4.7438 | 0.0847 | 1.5402
3.35 | 3.0614 | 0.0027 | -0.026 | 4.6452 | 0.0863 | 1.5599
3.36 | 2.9904 | 0.0027 | -0.0259 | 4.7044 | 0.088 | 1.5728
3.37 | 2.9528 | 0.0027 | -0.0257 | 4.6715 | 0.09 | 1.5805
3.38 | 2.8985 | 0.0027 | -0.0256 | 4.6856 | 0.0928 | 1.5915
3.39 | 2.8901 | 0.0037 | -0.0255 | 4.6856 | 0.1303 | 1.6173
3.4 | 2.7774 | 0.0041 | -0.0255 | 4.713 | 0.1485 | 1.65
3.41 | 2.7105 | 0.0042 | -0.0254 | 4.6987 | 0.1565 | 1.6672
3.42 | 2.6228 | 0.0043 | -0.0253 | 4.6856 | 0.163 | 1.6878
3.43 | 2.556 | 0.0043 | -0.0253 | 4.6547 | 0.1672 | 1.7033
3.44 | 2.485 | 0.0043 | -0.0253 | 4.6547 | 0.1719 | 1.7201
3.45 | 2.4014 | 0.0043 | -0.0253 | 4.6404 | 0.1766 | 1.7404
3.46 | 2.3262 | 0.0042 | -0.0252 | 4.6998 | 0.1795 | 1.7579
3.47 | 2.2552 | 0.0042 | -0.0252 | 4.668 | 0.1846 | 1.7765
3.48 | 2.1926 | 0.0042 | -0.0251 | 4.7153 | 0.19 | 1.7935
3.49 | 2.0505 | 0.0042 | -0.0251 | 4.6833 | 0.1959 | 1.8325
3.5 | 2.0004 | 0.0042 | -0.025 | 4.6536 | 0.2019 | 1.8478
3.51 | 2.0004 | 0.0042 | -0.025 | 4.668 | 0.208 | 1.8491
3.52 | 1.9419 | 0.0043 | -0.0249 | 4.6138 | 0.219 | 1.8704
3.53 | 1.8709 | 0.0043 | -0.0249 | 4.5841 | 0.2277 | 1.8946
3.54 | 1.7957 | 0.0044 | -0.0249 | 4.5841 | 0.2351 | 1.9202
3.55 | 1.7247 | 0.0044 | -0.0248 | 4.6547 | 0.2416 | 1.9452
3.56 | 1.7247 | 0.0044 | -0.0248 | 4.668 | 0.2474 | 1.9467
3.57 | 1.6746 | 0.0044 | -0.0248 | 4.6263 | 0.2519 | 1.9652
3.58 | 1.6119 | 0.0044 | -0.0247 | 4.6515 | 0.255 | 1.9888
3.59 | 1.5744 | 0.0044 | -0.0247 | 4.5359 | 0.257 | 2.0038
3.6 | 1.5598 | 0.0044 | -0.0247 | 4.6095 | 0.2567 | 2.0104
3.61 | 1.5525 | 0.0044 | -0.0247 | 4.625 | 0.2541 | 2.0143
3.62 | 1.5511 | 0.0044 | -0.0246 | 4.6824 | 0.249 | 2.0159
3.63 | 1.5509 | 0.0044 | -0.0246 | 4.5644 | 0.2416 | 2.0167
3.64 | 1.5522 | 0.0043 | -0.0246 | 4.668 | 0.2324 | 2.0166
3.65 | 1.5535 | 0.0043 | -0.0245 | 4.6969 | 0.222 | 2.0156
3.66 | 1.683 | 0.0042 | -0.0245 | 4.7428 | 0.2088 | 1.9668
3.67 | 1.7999 | 0.0038 | -0.0244 | 4.7122 | 0.1814 | 1.916
3.68 | 1.7999 | 0.0024 | -0.0244 | 4.7438 | 0.1097 | 1.8682
3.69 | 2.0129 | 0.0023 | -0.0243 | 4.7141 | 0.1007 | 1.8071
3.7 | 2.3179 | 0.0022 | -0.0242 | 4.7324 | 0.0922 | 1.7334
3.71 | 2.5727 | 0.0021 | -0.0242 | 4.7464 | 0.0844 | 1.681
3.72 | 2.7941 | 0.0021 | -0.0241 | 4.7295 | 0.0806 | 1.6424
3.73 | 2.957 | 0.0021 | -0.0241 | 4.745 | 0.0773 | 1.6168
3.74 | 2.957 | 0.0021 | -0.024 | 4.7284 | 0.0746 | 1.6181
3.75 | 3.1449 | 0.0021 | -0.0239 | 4.7878 | 0.0721 | 1.5907
3.76 | 3.2619 | 0.0022 | -0.0238 | 4.6987 | 0.073 | 1.5758
3.77 | 3.3663 | 0.0024 | -0.0238 | 4.6987 | 0.0772 | 1.564
3.78 | 3.429 | 0.003 | -0.0237 | 4.6122 | 0.0937 | 1.5643
3.79 | 3.4833 | 0.0033 | -0.0237 | 4.6701 | 0.1005 | 1.5628
3.8 | 3.4833 | 0.0033 | -0.0236 | 4.7153 | 0.0985 | 1.5639
3.81 | 3.5376 | 0.0033 | -0.0236 | 4.6547 | 0.0971 | 1.5574
3.82 | 3.5877 | 0.0033 | -0.0235 | 4.6122 | 0.0961 | 1.5516
3.83 | 3.5961 | 0.0033 | -0.0234 | 4.6122 | 0.0955 | 1.5516
3.84 | 3.5919 | 0.0031 | -0.0234 | 4.6263 | 0.0891 | 1.5502
3.85 | 3.5877 | 0.0031 | -0.0234 | 4.6418 | 0.0882 | 1.5516
3.86 | 3.5877 | 0.0031 | -0.0234 | 4.6263 | 0.0879 | 1.5526
3.87 | 3.5835 | 0.0031 | -0.0234 | 4.5635 | 0.0884 | 1.5545
3.88 | 3.5627 | 0.0031 | -0.0233 | 4.6383 | 0.0892 | 1.5586
3.89 | 3.5543 | 0.0031 | -0.0232 | 4.6383 | 0.0905 | 1.5612
3.9 | 3.5376 | 0.0032 | -0.0232 | 4.6833 | 0.0943 | 1.5663
3.91 | 3.4541 | 0.0033 | -0.0231 | 4.6527 | 0.0985 | 1.581
3.92 | 3.3789 | 0.0036 | -0.0231 | 4.5644 | 0.109 | 1.5989
3.93 | 3.3789 | 0.0038 | -0.0231 | 4.5501 | 0.1171 | 1.604
3.94 | 3.2953 | 0.0038 | -0.023 | 4.6368 | 0.1194 | 1.6181
3.95 | 3.2327 | 0.0041 | -0.023 | 4.5825 | 0.1317 | 1.6357
3.96 | 3.1491 | 0.0043 | -0.0229 | 4.5773 | 0.1414 | 1.6552
3.97 | 3.0489 | 0.0043 | -0.0229 | 4.6095 | 0.1451 | 1.6736
3.98 | 2.9528 | 0.0043 | -0.0229 | 4.5953 | 0.1501 | 1.6926
3.99 | 2.8484 | 0.0043 | -0.0228 | 4.6095 | 0.1548 | 1.7135
4 | 2.7439 | 0.0043 | -0.0228 | 4.5635 | 0.1593 | 1.7348
4.01 | 2.6479 | 0.0043 | -0.0227 | 4.5514 | 0.1642 | 1.7552
4.02 | 2.5184 | 0.0043 | -0.0227 | 4.5788 | 0.1691 | 1.7834
4.03 | 2.4056 | 0.0043 | -0.0227 | 4.5491 | 0.1754 | 1.8099
4.04 | 2.2845 | 0.0042 | -0.0227 | 4.5798 | 0.1777 | 1.837
4.05 | 2.1842 | 0.0041 | -0.0227 | 4.5529 | 0.18 | 1.8603
4.06 | 2.1132 | 0.0038 | -0.0226 | 4.5406 | 0.173 | 1.871
4.07 | 2.0255 | 0.0036 | -0.0226 | 4.5373 | 0.1697 | 1.8895
4.08 | 2.0255 | 0.0023 | -0.0225 | 4.5514 | 0.1122 | 1.8498
4.09 | 1.9378 | 0.0016 | -0.0225 | 4.5825 | 0.0805 | 1.8542
4.1 | 1.8208 | 0.0015 | -0.0225 | 4.5406 | 0.0785 | 1.8841
4.11 | 1.7038 | 0.0016 | -0.0224 | 4.5204 | 0.0814 | 1.9192
4.12 | 1.6495 | 0.0016 | -0.0224 | 4.492 | 0.0828 | 1.9377
4.13 | 1.6148 | 0.002 | -0.0224 | 4.459 | 0.1016 | 1.9651
4.14 | 1.608 | 0.0029 | -0.0223 | 4.505 | 0.1381 | 2.0041
4.15 | 1.6055 | 0.0049 | -0.0223 | 4.4456 | 0.2134 | 2.0718
4.16 | 1.6078 | 0.0087 | -0.0223 | 4.4456 | 0.3589 | 2.1736
4.17 | 1.6101 | 0.0164 | -0.0222 | 4.5324 | 0.6366 | 2.3106
4.18 | 1.6652 | 0.0171 | -0.0222 | 4.4445 | 0.6261 | 2.3
4.19 | 1.7845 | 0.0178 | -0.0222 | 4.4734 | 0.6152 | 2.2664
4.2 | 2.0255 | 0.0197 | -0.0221 | 4.5919 | 0.6422 | 2.2115
4.21 | 2.5852 | 0.0334 | -0.0219 | 4.625 | 1.009 | 2.1924
4.22 | 3.759 | 0.0338 | -0.0219 | 4.5501 | 0.907 | 1.9614
4.23 | 5.2251 | 0.0341 | -0.0217 | 4.5068 | 0.762 | 1.76
4.24 | 4.8993 | 0.0359 | -0.0215 | 4.3774 | 0.6429 | 1.814
4.25 | 4.9077 | 0.0377 | -0.0215 | 4.402 | 0.5348 | 1.8267
4.26 | 4.916 | 0.0468 | -0.0214 | 4.4519 | 0.5342 | 1.8852
4.27 | 4.9662 | 0.0653 | -0.0214 | 4.4444 | 0.6146 | 1.9753
4.28 | 5.0163 | 0.138 | -0.0212 | 4.4409 | 1.113 | 2.2041
4.29 | 5.1333 | 0.1459 | -0.0211 | 4.4671 | 1.0218 | 2.2087
4.3 | 6.3154 | 0.1608 | -0.0208 | 4.4227 | 0.9929 | 2.1128
4.31 | 9.5568 | 0.168 | -0.0202 | 4.4603 | 0.9246 | 1.8721
4.32 | 15.8381 | 0.1658 | -0.0192 | 4.5017 | 0.8285 | 1.558
4.33 | 22.6863 | 0.1688 | -0.0181 | 4.615 | 0.7806 | 1.3455
4.34 | 29.4405 | 0.1717 | -0.0032 | 4.5444 | 0.7373 | 1.1939
4.35 | 34.1381 | 0.1797 | -0.0017 | 4.4907 | 0.7225 | 1.1215
4.36 | 37.0167 | 0.2033 | -0.0006 | 4.3879 | 0.7695 | 1.119
4.37 | 35.373 | 0.2086 | -0.0127 | 4.638 | 0.7519 | 1.1562
4.38 | 37.5006 | 0.2096 | -0.0173 | 4.8596 | 0.7239 | 1.1237
4.39 | 38.4351 | 0.2071 | -0.0241 | 5.0139 | 0.6878 | 1.105
4.4 | 40.0918 | 0.2046 | -0.0371 | 5.2141 | 0.6559 | 1.0758
4.41 | 38.7897 | 0.1992 | -0.0422 | 5.4251 | 0.6202 | 1.086
4.42 | 35.8277 | 0.1674 | -0.043 | 5.6485 | 0.5118 | 1.0704
4.43 | 36.4952 | 0.1357 | -0.0436 | 5.7669 | 0.412 | 0.9851
4.44 | 35.0309 | 0.1239 | -0.044 | 5.8577 | 0.3775 | 0.9793
4.45 | 34.33 | 0.0945 | -0.0446 | 5.7746 | 0.2911 | 0.903
4.46 | 30.0997 | 0.0939 | -0.046 | 5.8577 | 0.2939 | 0.9826
4.47 | 28.0638 | 0.0903 | -0.0464 | 5.8577 | 0.2857 | 1.0142
4.48 | 27.1293 | 0.0903 | -0.0471 | 5.9112 | 0.289 | 1.0358
4.49 | 26.9632 | 0.0903 | -0.0475 | 5.8652 | 0.29 | 1.0402
4.5 | 26.9927 | 0.0903 | -0.0482 | 5.9106 | 0.2926 | 1.0403
4.51 | 27.0223 | 0.0909 | -0.0486 | 6.0025 | 0.2953 | 1.0423
4.52 | 27.0927 | 0.0971 | -0.0487 | 6.1099 | 0.3114 | 1.0622
4.53 | 27.2378 | 0.1373 | -0.0489 | 6.1453 | 0.4348 | 1.1739
4.54 | 27.2628 | 0.2014 | -0.0489 | 6.1493 | 0.6256 | 1.3089
4.55 | 27.2879 | 0.2141 | -0.049 | 6.2298 | 0.6522 | 1.331
4.56 | 28.894 | 0.2142 | -0.0491 | 6.1773 | 0.6336 | 1.2972
4.57 | 30.5461 | 0.2143 | -0.0493 | 6.2358 | 0.6134 | 1.2644
4.58 | 36.4201 | 0.2204 | -0.0494 | 6.307 | 0.6089 | 1.1698
4.59 | 34.9725 | 0.2442 | -0.0494 | 6.4397 | 0.6502 | 1.2328
4.6 | 37.2044 |  | -0.0495 | 6.5804
4.61 | 43.4084 |  | -0.0495 | 6.5614
4.62 | 43.9618 |  | -0.0494 | 6.6894
4.63 | 46.8214 |  | -0.0493 | 6.6323
4.64 | 46.3392 |  | -0.0492 | 6.6919
4.65 | 48.7291 |  | -0.0489 | 6.7313
4.66 | 49.5006 |  | -0.0488 | 6.7547
4.67 | 51.1296 |  | -0.0488 | 6.7285
4.68 | 52.7585 |  | -0.0488 | 6.7
4.69 | 54.2151 |  | -0.0488 | 6.7102