## Header
Client Name | AL HUDAYRIYAT ISLAND PDA ENABLING WORKS
Job Number | HUDAYRIYAT
Sounding Number | PRE-HUD-K17a
Cone Number | S15CFIIP.S19528
Location | HUDAYRIYAT
Operator | BALAJI.S
Date | 2022-06-22
Start Time | 11:11
Time at penetration | 11:18
Total time taken | 0:07
Water level | 0
Reference level
Ground level | 1.95
Predrill | 0
Penetration Depth | 6.51
Remarks
E Coordinate | 234598.073
N Coordinate | 2702072.725
Alpha Factor | 0.8
Beta Factor | 1

## Data
Depth [m] | Cone resistance (qc) in MPa | Sleeve friction (fs) in MPa | Dynamic pore pressure (u2) in MPa | Inclination (I) in degr | Friction ratio (Rf) in % | Soil behaviour type index (Ic)
0 | 0 | 0 | 0 | 1.0506 | 0 | 4
0.01 | 2.0384 | 0 | -0.0014 | 0.2833 | 0 | 4
0.02 | 3.0117 | 0.0004 | -0.0006 | 0.1807 | 0.0104 | 0.7563
0.03 | 3.726 | 0.0009 | -0.0003 | 0.0476 | 0.0203 | 0.5418
0.04 | 4.8079 | 0.0017 | -0.0002 | 0.0773 | 0.0338 | 0.4612
0.05 | 5.7435 | 0.0035 | 0 | 0.1684 | 0.0619 | 0.4083
0.06 | 6.9841 | 0.007 | 0.0002 | 0.1496 | 0.1112 | 0.4875
0.07 | 8.0535 | 0.014 | 0.0001 | 0.2046 | 0.2009 | 0.64
0.08 | 8.7636 | 0.0279 | 0.0003 | 0.1754 | 0.3626 | 0.8439
0.09 | 9.553 | 0.0558 | 0.0005 | 0.1641 | 0.6467 | 1.078
0.1 | 10.1956 | 0.0483 | 0.0005 | 0.2402 | 0.499 | 0.9911
0.11 | 10.4744 | 0.056 | 0.0006 | 0.2683 | 0.523 | 1.0294
0.12 | 10.9987 | 0.0674 | 0.0006 | 0.242 | 0.5736 | 1.0801
0.13 | 11.2984 | 0.0798 | 0.0006 | 0.3058 | 0.6158 | 1.1324
0.14 | 11.7228 | 0.0832 | 0.0007 | 0.2536 | 0.585 | 1.1304
0.15 | 12.2472 | 0.0866 | 0.0007 | 0.2536 | 0.5584 | 1.1264
0.16 | 12.7591 | 0.0871 | 0.0007 | 0.2761 | 0.5201 | 1.1095
0.17 | 13.8036 | 0.0876 | 0.0008 | 0.2807 | 0.4885 | 1.0828
0.18 | 17.7486 | 0.0893 | 0.0009 | 0.27 | 0.4682 | 1.0225
0.19 | 19.9667 | 0.0909 | 0.0013 | 0.3567 | 0.451 | 0.9973
0.2 | 21.5895 | 0.0991 | 0.0016 | 0.4568 | 0.4671 | 1.0068
0.21 | 22.8202 | 0.106 | 0.0018 | 0.497 | 0.4767 | 1.0135
0.22 | 26.6667 | 0.1263 | 0.002 | 0.5806 | 0.5435 | 1.0453
0.23 | 28.8444 | 0.135 | 0.0026 | 0.6516 | 0.558 | 1.0494
0.24 | 30.1669 | 0.1388 | 0.0028 | 0.5738 | 0.5531 | 1.0443
0.25 | 30.5382 | 0.1407 | 0.003 | 0.563 | 0.5422 | 1.0388
0.26 | 30.5507 | 0.1411 | 0.0029 | 0.5056 | 0.5272 | 1.0315
0.27 | 30.4297 | 0.1401 | 0.0029 | 0.5562 | 0.5089 | 1.0216
0.28 | 30.0918 | 0.1391 | 0.0029 | 0.5346 | 0.4953 | 1.0133
0.29 | 30.3504 | 0.134 | 0.0029 | 0.547 | 0.4699 | 0.9908
0.3 | 29.9249 | 0.0986 | 0.0029 | 0.5351 | 0.3415 | 0.8712
0.31 | 30.0417 | 0.1057 | 0.0029 | 0.5331 | 0.3617 | 0.8895
0.32 | 29.441 | 0.0972 | 0.003 | 0.5373 | 0.3306 | 0.8546
0.33 | 28.8569 | 0.0934 | 0.0028 | 0.5777 | 0.3157 | 0.8365
0.34 | 28.3229 | 0.0895 | 0.0028 | 0.6337 | 0.3008 | 0.8175
0.35 | 28.3005 | 0.0891 | 0.0028 | 0.6415 | 0.297 | 0.8105
0.36 | 28.2909 | 0.0892 | 0.0028 | 0.6415 | 0.2933 | 0.8053
0.37 | 28.2894 | 0.0892 | 0.0028 | 0.6568 | 0.2891 | 0.8004
0.38 | 28.3332 | 0.0893 | 0.0028 | 0.6427 | 0.2861 | 0.796
0.39 | 28.3771 | 0.0903 | 0.0029 | 0.6438 | 0.2865 | 0.7953
0.4 | 29.3909 | 0.0897 | 0.0031 | 0.5732 | 0.282 | 0.7808
0.41 | 30.1335 | 0.1043 | 0.0033 | 0.5684 | 0.3251 | 0.8307
0.42 | 32.3696 | 0.1428 | 0.0038 | 0.5856 | 0.441 | 0.9358
0.43 | 33.3542 | 0.1715 | 0.004 | 0.597 | 0.524 | 0.9988
0.44 | 35.4652 | 0.1815 | 0.0044 | 0.6081 | 0.5488 | 1.0032
0.45 | 37.7472 | 0.1864 | 0.0045 | 0.5988 | 0.5579 | 0.9957
0.46 | 38.9737 | 0.1914 | 0.0049 | 0.6081 | 0.5671 | 0.9954
0.47 | 37.4343 | 0.1904 | 0.0042 | 0.497 | 0.5586 | 0.9991
0.48 | 35.8949 | 0.1922 | 0.0038 | 0.5964 | 0.5584 | 1.0103
0.49 | 35.2899 | 0.1931 | 0.0037 | 0.5823 | 0.5553 | 1.0138
0.5 | 35.2503 | 0.1935 | 0.0037 | 0.5856 | 0.5524 | 1.0122
0.51 | 35.2107 | 0.1934 | 0.0037 | 0.6323 | 0.5493 | 1.0096
0.52 | 35.365 | 0.1932 | 0.0038 | 0.6267 | 0.5487 | 1.0056
0.53 | 34.902 | 0.1929 | 0.0036 | 0.6267 | 0.5486 | 1.0063
0.54 | 34.7559 | 0.1898 | 0.0023 | 0.6725 | 0.5427 | 0.9985
0.55 | 34.7059 | 0.1841 | 0.0015 | 0.7053 | 0.5313 | 0.984
0.56 | 34.7038 | 0.1785 | 0.0011 | 0.7944 | 0.5211 | 0.969
0.57 | 34.7017 | 0.1774 | 0.001 | 0.7336 | 0.5229 | 0.9645
0.58 | 35.1231 | 0.1677 | 0.0008 | 0.7336 | 0.498 | 0.9353
0.59 | 34.2219 | 0.1558 | 0.0008 | 0.7637 | 0.4657 | 0.9105
0.6 | 33.35 | 0.1364 | 0.0004 | 0.7554 | 0.4107 | 0.8608
0.61 | 32.6825 | 0.134 | -0.0002 | 0.7053 | 0.4067 | 0.8579
0.62 | 32.2695 | 0.1324 | -0.0007 | 0.6961 | 0.4052 | 0.8553
0.63 | 31.8815 | 0.132 | -0.0007 | 0.6323 | 0.4074 | 0.8566
0.64 | 31.6062 | 0.1319 | -0.0007 | 0.6154 | 0.4105 | 0.8579
0.65 | 31.4435 | 0.1319 | -0.0007 | 0.6453 | 0.4143 | 0.8583
0.66 | 31.2787 | 0.132 | -0.0007 | 0.689 | 0.4186 | 0.8591
0.67 | 31.1139 | 0.132 | -0.0007 | 0.6415 | 0.4235 | 0.86
0.68 | 31.0388 | 0.1343 | -0.0007 | 0.6874 | 0.4368 | 0.8672
0.69 | 30.6133 | 0.1476 | -0.0007 | 0.672 | 0.4869 | 0.912
0.7 | 30.2879 | 0.1479 | -0.0007 | 0.689 | 0.4958 | 0.916
0.71 | 30.1168 | 0.1479 | -0.0007 | 0.6494 | 0.5046 | 0.9174
0.72 | 29.854 | 0.1468 | -0.0007 | 0.6667 | 0.5103 | 0.9169
0.73 | 29.7372 | 0.1457 | -0.0007 | 0.6333 | 0.5166 | 0.9146
0.74 | 28.9529 | 0.1435 | -0.0008 | 0.6549 | 0.5199 | 0.9181
0.75 | 28.7234 | 0.1445 | -0.0009 | 0.6494 | 0.5355 | 0.9239
0.76 | 27.8723 | 0.1378 | -0.001 | 0.6667 | 0.5231 | 0.9153
0.77 | 27.1423 | 0.12 | -0.001 | 0.6961 | 0.4676 | 0.8662
0.78 | 25.9616 | 0.1173 | -0.0012 | 0.6151 | 0.47 | 0.8752
0.79 | 24.0843 | 0.1161 | -0.0014 | 0.5956 | 0.4799 | 0.9042
0.8 | 22.8786 | 0.1027 | -0.0015 | 0.6453 | 0.4388 | 0.8749
0.81 | 21.9149 | 0.1063 | -0.0017 | 0.597 | 0.4698 | 0.9105
0.82 | 21.2641 | 0.1016 | -0.0018 | 0.5584 | 0.4648 | 0.9059
0.83 | 20.1877 | 0.0994 | -0.002 | 0.587 | 0.4711 | 0.9226
0.84 | 19.6712 | 0.0888 | -0.002 | 0.5438 | 0.4357 | 0.8879
0.85 | 19.072 | 0.089 | -0.0021 | 0.6323 | 0.4524 | 0.9054
0.86 | 18.2189 | 0.0698 | -0.0022 | 0.5684 | 0.3667 | 0.827
0.87 | 17.6196 | 0.055 | -0.0024 | 0.6081 | 0.2979 | 0.7462
0.88 | 16.0965 | 0.0491 | -0.0024 | 0.5732 | 0.2731 | 0.7506
0.89 | 15.3475 | 0.0461 | -0.0025 | 0.5684 | 0.262 | 0.7541
0.9 | 15.2919 | 0.0447 | -0.0025 | 0.5614 | 0.2579 | 0.7449
0.91 | 15.2921 | 0.0447 | -0.0026 | 0.5791 | 0.2615 | 0.7466
0.92 | 15.2922 | 0.0447 | -0.0026 | 0.679 | 0.2646 | 0.7484
0.93 | 15.2942 | 0.0448 | -0.0026 | 0.5988 | 0.268 | 0.7513
0.94 | 15.3059 | 0.0449 | -0.0026 | 0.5658 | 0.2711 | 0.7538
0.95 | 15.7054 | 0.0495 | -0.0025 | 0.5688 | 0.3013 | 0.7798
0.96 | 16.2422 | 0.0557 | -0.0025 | 0.4757 | 0.341 | 0.81
0.97 | 16.8248 | 0.0568 | -0.0025 | 0.5222 | 0.3493 | 0.7997
0.98 | 17.1036 | 0.0572 | -0.0025 | 0.5806 | 0.3519 | 0.7949
0.99 | 17.3242 | 0.0575 | -0.0025 | 0.6084 | 0.3531 | 0.7914
1 | 17.2909 | 0.0576 | -0.0025 | 0.4489 | 0.3536 | 0.7947
1.01 | 17.3866 | 0.059 | -0.0025 | 0.547 | 0.3625 | 0.8029
1.02 | 17.1119 | 0.0704 | -0.0025 | 0.5514 | 0.4329 | 0.8853
1.03 | 16.8331 | 0.0692 | -0.0025 | 0.5514 | 0.4265 | 0.8888
1.04 | 16.5543 | 0.0721 | -0.0025 | 0.6129 | 0.4457 | 0.9163
1.05 | 16.392 | 0.0733 | -0.0025 | 0.6111 | 0.4552 | 0.93
1.06 | 16.2339 | 0.0736 | -0.0025 | 0.6919 | 0.4602 | 0.9385
1.07 | 16.0383 | 0.0736 | -0.0026 | 0.7257 | 0.4647 | 0.9468
1.08 | 15.8801 | 0.0736 | -0.0026 | 0.6726 | 0.47 | 0.9538
1.09 | 15.3683 | 0.0736 | -0.0027 | 0.7267 | 0.476 | 0.9738
1.1 | 15.0728 | 0.0729 | -0.0028 | 0.6549 | 0.4782 | 0.9825
1.11 | 14.9979 | 0.0713 | -0.0029 | 0.6841 | 0.4748 | 0.978
1.12 | 14.6234 | 0.0683 | -0.0029 | 0.7085 | 0.4615 | 0.977
1.13 | 14.3487 | 0.0578 | -0.003 | 0.6841 | 0.3959 | 0.9243
1.14 | 14.3487 | 0.0477 | -0.0031 | 0.7134 | 0.3308 | 0.8524
1.15 | 14.1032 | 0.0461 | -0.0031 | 0.6494 | 0.3243 | 0.8521
1.16 | 13.9409 | 0.0461 | -0.0033 | 0.7087 | 0.3287 | 0.8608
1.17 | 13.7037 | 0.0462 | -0.0033 | 0.6199 | 0.3343 | 0.8731
1.18 | 13.583 | 0.0462 | -0.0034 | 0.6259 | 0.3424 | 0.8803
1.19 | 13.1211 | 0.0471 | -0.0034 | 0.6323 | 0.3579 | 0.9103
1.2 | 13.042 | 0.0498 | -0.0034 | 0.5614 | 0.3878 | 0.9365
1.21 | 13.0337 | 0.052 | -0.0034 | 0.5658 | 0.4157 | 0.9548
1.22 | 13.0254 | 0.0523 | -0.0034 | 0.4737 | 0.4291 | 0.9588
1.23 | 13.1003 | 0.0522 | -0.0034 | 0.4737 | 0.4411 | 0.9571
1.24 | 12.7799 | 0.0522 | -0.0034 | 0.4489 | 0.4541 | 0.9736
1.25 | 12.5926 | 0.0522 | -0.0033 | 0.413 | 0.4675 | 0.9839
1.26 | 11.702 | 0.0519 | -0.0032 | 0.4101 | 0.4801 | 1.0281
1.27 | 9.67 | 0.0515 | -0.0027 | 0.3395 | 0.4911 | 1.1417
1.28 | 9.2857 | 0.0515 | -0.0025 | 0.4433 | 0.507 | 1.1678
1.29 | 8.9724 | 0.0514 | -0.0027 | 0.4591 | 0.5229 | 1.1903
1.3 | 8.6842 | 0.0514 | -0.0033 | 0.3668 | 0.5399 | 1.2119
1.31 | 8.3375 | 0.0514 | -0.0033 | 0.3633 | 0.5586 | 1.2385
1.32 | 7.9699 | 0.0512 | -0.0034 | 0.4124 | 0.5771 | 1.2664
1.33 | 7.8195 | 0.0423 | -0.0034 | 0.4929 | 0.4958 | 1.2137
1.34 | 7.6692 | 0.0423 | -0.0034 | 0.4142 | 0.5159 | 1.2275
1.35 | 7.4896 | 0.0387 | -0.0033 | 0.4489 | 0.4914 | 1.2141
1.36 | 7.3642 | 0.0379 | -0.0033 | 0.4363 | 0.4993 | 1.2195
1.37 | 7.1596 | 0.0359 | -0.0033 | 0.4292 | 0.4846 | 1.221
1.38 | 7.1596 | 0.0354 | -0.0035 | 0.3977 | 0.489 | 1.2185
1.39 | 7.0677 | 0.0343 | -0.0037 | 0.4313 | 0.4841 | 1.2183
1.4 | 6.9674 | 0.0337 | -0.0048 | 0.3749 | 0.4853 | 1.2235
1.41 | 6.7878 | 0.0312 | -0.0059 | 0.4729 | 0.4575 | 1.2171
1.42 | 6.6207 | 0.0292 | -0.0059 | 0.5046 | 0.4351 | 1.2139
1.43 | 6.4578 | 0.0292 | -0.0064 | 0.4449 | 0.4419 | 1.2314
1.44 | 6.4578 | 0.0281 | -0.0078 | 0.3977 | 0.4315 | 1.2217
1.45 | 6.2949 | 0.0265 | -0.0085 | 0.4899 | 0.4126 | 1.2219
1.46 | 6.1779 | 0.0248 | -0.0094 | 0.4582 | 0.3915 | 1.2159
1.47 | 6.0986 | 0.0231 | -0.0103 | 0.4887 | 0.3691 | 1.2053
1.48 | 6.0485 | 0.0227 | -0.0107 | 0.4582 | 0.3674 | 1.2076
1.49 | 6.0025 | 0.0223 | -0.0109 | 0.5237 | 0.3654 | 1.2094
1.5 | 5.9733 | 0.0212 | -0.011 | 0.455 | 0.3514 | 1.2004
1.51 | 5.9064 | 0.0201 | -0.011 | 0.5065 | 0.3369 | 1.1948
1.52 | 5.8438 | 0.0197 | -0.0111 | 0.5029 | 0.3338 | 1.1984
1.53 | 5.8438 | 0.0197 | -0.0111 | 0.4934 | 0.3366 | 1.2005
1.54 | 5.7853 | 0.0197 | -0.0116 | 0.5029 | 0.3402 | 1.209
1.55 | 5.7101 | 0.0197 | -0.0126 | 0.5029 | 0.3438 | 1.2194
1.56 | 5.6934 | 0.0198 | -0.0132 | 0.5194 | 0.3487 | 1.2243
1.57 | 5.6516 | 0.0204 | -0.0132 | 0.5194 | 0.3635 | 1.2391
1.58 | 5.6307 | 0.0215 | -0.0132 | 0.4934 | 0.3877 | 1.258
1.59 | 5.6266 | 0.0218 | -0.0131 | 0.5233 | 0.3977 | 1.2644
1.6 | 5.5347 | 0.022 | -0.013 | 0.5434 | 0.406 | 1.2792
1.61 | 5.5347 | 0.0228 | -0.0121 | 0.474 | 0.4255 | 1.2912
1.62 | 5.4678 | 0.0228 | -0.0111 | 0.5233 | 0.4299 | 1.3008
1.63 | 5.3383 | 0.0231 | -0.0096 | 0.5483 | 0.44 | 1.3212
1.64 | 5.1963 | 0.0231 | -0.0088 | 0.4636 | 0.444 | 1.3399
1.65 | 5.0042 | 0.0231 | -0.0083 | 0.4636 | 0.4478 | 1.3651
1.66 | 4.8496 | 0.0231 | -0.0083 | 0.4636 | 0.4519 | 1.3864
1.67 | 4.7786 | 0.0231 | -0.0083 | 0.4797 | 0.456 | 1.3975
1.68 | 4.7771 | 0.0217 | -0.0083 | 0.4326 | 0.4327 | 1.3823
1.69 | 4.7774 | 0.0214 | -0.0084 | 0.5141 | 0.432 | 1.3804
1.7 | 4.7776 | 0.0209 | -0.0085 | 0.4671 | 0.4277 | 1.3759
1.71 | 4.7824 | 0.0208 | -0.0086 | 0.5163 | 0.4325 | 1.3759
1.72 | 4.8329 | 0.0208 | -0.0088 | 0.642 | 0.4403 | 1.3715
1.73 | 4.8872 | 0.0208 | -0.0089 | 0.642 | 0.4487 | 1.3666
1.74 | 4.8747 | 0.0208 | -0.009 | 0.5346 | 0.4568 | 1.3701
1.75 | 4.7911 | 0.0208 | -0.009 | 0.5029 | 0.4656 | 1.3827
1.76 | 4.7911 | 0.0216 | -0.0092 | 0.5699 | 0.4941 | 1.3949
1.77 | 4.6617 | 0.0231 | -0.0096 | 0.5699 | 0.5423 | 1.4322
1.78 | 4.4695 | 0.0273 | -0.0108 | 0.5483 | 0.6614 | 1.5076
1.79 | 4.2439 | 0.0315 | -0.0112 | 0.5483 | 0.7917 | 1.5836
1.8 | 4.0685 | 0.0315 | -0.0116 | 0.6134 | 0.8239 | 1.6114
1.81 | 3.8596 | 0.0351 | -0.0116 | 0.628 | 0.9579 | 1.6785
1.82 | 3.6466 | 0.0382 | -0.0117 | 0.5194 | 1.0909 | 1.7414
1.83 | 3.6466 | 0.0437 | -0.0118 | 0.6069 | 1.3083 | 1.7851
1.84 | 3.3668 | 0.0438 | -0.0119 | 0.5288 | 1.3752 | 1.8367
1.85 | 3.0284 | 0.0438 | -0.012 | 0.642 | 1.4408 | 1.904
1.86 | 2.6525 | 0.0437 | -0.0121 | 0.5351 | 1.5053 | 1.988
1.87 | 2.2682 | 0.0435 | -0.0122 | 0.5411 | 1.5636 | 2.0855
1.88 | 1.9465 | 0.0423 | -0.0123 | 0.5237 | 1.5668 | 2.1741
1.89 | 1.8212 | 0.0387 | -0.0123 | 0.6234 | 1.4614 | 2.1897
1.9 | 1.7614 | 0.0351 | -0.0123 | 0.5916 | 1.3572 | 2.1823
1.91 | 1.7485 | 0.0343 | -0.0124 | 0.5688 | 1.3528 | 2.1815
1.92 | 1.8168 | 0.0323 | -0.0124 | 0.5511 | 1.3066 | 2.1408
1.93 | 1.8851 | 0.0321 | -0.0124 | 0.6561 | 1.3458 | 2.1173
1.94 | 2.0239 | 0.032 | -0.0124 | 0.5193 | 1.3835 | 2.0733
1.95 | 2.3016 | 0.032 | -0.0124 | 0.5483 | 1.4288 | 1.9943
1.96 | 2.3016 | 0.0319 | -0.0124 | 0.5688 | 1.4703 | 1.9953
1.97 | 2.9073 | 0.0319 | -0.0124 | 0.5876 | 1.5075 | 1.8507
1.98 | 3.2623 | 0.0319 | -0.0125 | 0.5876 | 1.534 | 1.7802
1.99 | 2.8947 | 0.0319 | -0.0125 | 0.6332 | 1.5609 | 1.8562
2 | 2.8947 | 0.0318 | -0.0133 | 0.5386 | 1.583 | 1.8568
2.01 | 2.4394 | 0.0316 | -0.0139 | 0.5844 | 1.6007 | 1.9633
2.02 | 1.9967 | 0.0304 | -0.014 | 0.5844 | 1.5703 | 2.0788
2.03 | 1.9967 | 0.0281 | -0.014 | 0.6458 | 1.487 | 2.0572
2.04 | 1.6332 | 0.0281 | -0.014 | 0.5844 | 1.5362 | 2.1852
2.05 | 1.3868 | 0.0262 | -0.014 | 0.5844 | 1.4938 | 2.2699
2.06 | 1.2197 | 0.0251 | -0.014 | 0.5386 | 1.4989 | 2.3406
2.07 | 1.2197 | 0.0251 | -0.014 | 0.6332 | 1.6101 | 2.3422
2.08 | 1.1404 | 0.0242 | -0.014 | 0.5844 | 1.6987 | 2.3761
2.09 | 1.0986 | 0.0245 | -0.014 | 0.5844 | 1.8771 | 2.4051
2.1 | 1.0902 | 0.0237 | -0.014 | 0.628 | 2.0034 | 2.4019
2.11 | 1.0902 | 0.0237 | -0.014 | 0.6184 | 2.1849 | 2.4033
2.12 | 1.0067 | 0.0212 | -0.0141 | 0.6992 | 2.0995 | 2.4243
2.13 | 0.873 | 0.0189 | -0.0141 | 0.6992 | 2.0218 | 2.4856
2.14 | 0.873 | 0.0164 | -0.0141 | 0.625 | 1.8658 | 2.4485
2.15 | 0.7937 | 0.0164 | -0.0141 | 0.5787 | 1.9579 | 2.5117
2.16 | 0.7101 | 0.0125 | -0.0141 | 0.5787 | 1.5526 | 2.514
2.17 | 0.7101 | 0.0123 | -0.0141 | 0.741 | 1.5899 | 2.5115
2.18 | 0.6266 | 0.012 | -0.0141 | 0.625 | 1.6063 | 2.5887
2.19 | 0.5723 | 0.012 | -0.0141 | 0.5556 | 1.6606 | 2.6503
2.2 | 0.5723 | 0.0119 | -0.0141 | 0.5556 | 1.7059 | 2.6499
2.21 | 0.5723 | 0.0119 | -0.0141 | 0.625 | 1.7724 | 2.6515
2.22 | 0.5723 | 0.0116 | -0.0141 | 0.6741 | 1.7856 | 2.6466
2.23 | 0.5723 | 0.0114 | -0.0141 | 0.628 | 1.7961 | 2.6439
2.24 | 0.6015 | 0.0109 | -0.0141 | 0.625 | 1.7625 | 2.6012
2.25 | 0.6015 | 0.0103 | -0.014 | 0.6486 | 1.7018 | 2.5886
2.26 | 0.6224 | 0.0103 | -0.014 | 0.718 | 1.7294 | 2.5677
2.27 | 0.6349 | 0.01 | -0.0139 | 0.7192 | 1.7068 | 2.549
2.28 | 0.6349 | 0.0096 | -0.0136 | 0.718 | 1.6553 | 2.5405
2.29 | 0.614 | 0.0094 | -0.013 | 0.7502 | 1.6301 | 2.5588
2.3 | 0.5931 | 0.0093 | -0.013 | 0.7239 | 1.6222 | 2.5807
2.31 | 0.5931 | 0.0093 | -0.0129 | 0.7928 | 1.6274 | 2.5817
2.32 | 0.589 | 0.0093 | -0.0129 | 0.7423 | 1.6349 | 2.5876
2.33 | 0.5639 | 0.0093 | -0.0128 | 0.678 | 1.6461 | 2.6183
2.34 | 0.543 | 0.0093 | -0.0128 | 0.678 | 1.6619 | 2.6453
2.35 | 0.5263 | 0.0093 | -0.0127 | 0.6818 | 1.6794 | 2.6683
2.36 | 0.5263 | 0.0093 | -0.0127 | 0.7423 | 1.7001 | 2.6706
2.37 | 0.5138 | 0.0093 | -0.0126 | 0.7698 | 1.7209 | 2.6887
2.38 | 0.5096 | 0.0093 | -0.0126 | 0.7211 | 1.7381 | 2.6957
2.39 | 0.5086 | 0.0093 | -0.0125 | 0.7211 | 1.7516 | 2.6984
2.4 | 0.5081 | 0.0093 | -0.0125 | 0.7317 | 1.7587 | 2.7002
2.41 | 0.5084 | 0.0093 | -0.0125 | 0.796 | 1.7697 | 2.7014
2.42 | 0.5088 | 0.0093 | -0.0124 | 0.7502 | 1.7799 | 2.7025
2.43 | 0.5096 | 0.0093 | -0.0124 | 0.7502 | 1.7856 | 2.7031
2.44 | 0.5138 | 0.0093 | -0.0124 | 0.7468 | 1.7872 | 2.6992
2.45 | 0.5221 | 0.0094 | -0.0123 | 0.7424 | 1.8042 | 2.6926
2.46 | 0.5221 | 0.0096 | -0.0123 | 0.7489 | 1.8386 | 2.6994
2.47 | 0.5242 | 0.01 | -0.0123 | 0.7274 | 1.9047 | 2.7084
2.48 | 0.5263 | 0.0109 | -0.0122 | 0.7274 | 2.0555 | 2.7287
2.49 | 0.5305 | 0.012 | -0.0122 | 0.6637 | 2.2404 | 2.7491
2.5 | 0.5305 | 0.0122 | -0.0122 | 0.7544 | 2.1897 | 2.7558
2.51 | 0.5314 | 0.0123 | -0.0122 | 0.7268 | 1.9959 | 2.7567
2.52 | 0.5324 | 0.0123 | -0.0121 | 0.7268 | 1.7212 | 2.7574
2.53 | 0.5343 | 0.0123 | -0.0121 | 0.8604 | 1.5123 | 2.7566
2.54 | 0.5381 | 0.0122 | -0.012 | 0.7142 | 1.2992 | 2.7523
2.55 | 0.5479 | 0.0122 | -0.012 | 0.7142 | 1.1231 | 2.7406
2.56 | 0.5684 | 0.0119 | -0.0119 | 0.7142 | 0.9676 | 2.7111
2.57 | 0.6099 | 0.0117 | -0.0119 | 0.7201 | 0.8477 | 2.6611
2.58 | 0.6099 | 0.01 | -0.0118 | 0.7424 | 0.6513 | 2.6237
2.59 | 0.9607 | 0.01 | -0.0118 | 0.7934 | 0.5908 | 2.3299
2.6 | 1.5664 | 0.0092 | -0.0116 | 0.7934 | 0.4974 | 2.0064
2.61 | 2.3893 | 0.0091 | -0.0116 | 0.7999 | 0.4562 | 1.7502
2.62 | 2.3893 | 0.0091 | -0.0115 | 0.8098 | 0.4236 | 1.7516
2.63 | 2.9783 | 0.0091 | -0.0117 | 0.7489 | 0.3966 | 1.6217
2.64 | 3.2498 | 0.0091 | -0.0118 | 0.7489 | 0.373 | 1.5718
2.65 | 3.2498 | 0.0092 | -0.0118 | 0.7544 | 0.3533 | 1.5734
2.66 | 3.3793 | 0.0092 | -0.0118 | 0.7711 | 0.3382 | 1.5529
2.67 | 3.4754 | 0.0092 | -0.0118 | 0.7711 | 0.3242 | 1.538
2.68 | 3.5171 | 0.0114 | -0.0118 | 0.7648 | 0.3858 | 1.574
2.69 | 3.5171 | 0.0114 | -0.0118 | 0.7819 | 0.376 | 1.5764
2.7 | 3.4962 | 0.0115 | -0.0118 | 0.7424 | 0.3698 | 1.5814
2.71 | 3.4461 | 0.0115 | -0.0118 | 0.7873 | 0.3696 | 1.5915
2.72 | 3.325 | 0.0114 | -0.0118 | 0.7771 | 0.3695 | 1.6144
2.73 | 3.325 | 0.0114 | -0.0118 | 0.8227 | 0.3718 | 1.615
2.74 | 3.1746 | 0.0109 | -0.0118 | 0.7268 | 0.3616 | 1.635
2.75 | 3.0201 | 0.0103 | -0.0118 | 0.7934 | 0.3487 | 1.6549
2.76 | 2.8404 | 0.0106 | -0.0118 | 0.8075 | 0.3673 | 1.6989
2.77 | 2.8404 | 0.0092 | -0.0118 | 0.7424 | 0.3278 | 1.6723
2.78 | 2.6775 | 0.0088 | -0.0118 | 0.7341 | 0.3237 | 1.7003
2.79 | 2.5397 | 0.0087 | -0.0118 | 0.8444 | 0.3315 | 1.7311
2.8 | 2.4144 | 0.0086 | -0.0118 | 0.838 | 0.3397 | 1.7605
2.81 | 2.4144 | 0.0079 | -0.0119 | 0.8098 | 0.3244 | 1.7459
2.82 | 2.3601 | 0.0072 | -0.0119 | 0.6607 | 0.3077 | 1.7439
2.83 | 2.2556 | 0.0072 | -0.0119 | 0.9279 | 0.3207 | 1.7722
2.84 | 2.0969 | 0.007 | -0.0119 | 0.9469 | 0.325 | 1.8118
2.85 | 2.0969 | 0.0069 | -0.0119 | 0.8156 | 0.3337 | 1.8107
2.86 | 1.9674 | 0.0068 | -0.0119 | 0.8156 | 0.3419 | 1.8473
2.87 | 1.8505 | 0.0067 | -0.0119 | 0.8156 | 0.3508 | 1.8826
2.88 | 1.7251 | 0.0067 | -0.0118 | 0.8667 | 0.3642 | 1.9261
2.89 | 1.7251 | 0.0066 | -0.0118 | 0.9107 | 0.3716 | 1.9247
2.9 | 1.6165 | 0.0066 | -0.0118 | 0.8547 | 0.3839 | 1.9653
2.91 | 1.5205 | 0.0065 | -0.0118 | 0.8547 | 0.391 | 2.0008
2.92 | 1.5205 | 0.0063 | -0.0118 | 0.8744 | 0.3919 | 1.9964
2.93 | 1.4411 | 0.0058 | -0.0118 | 0.833 | 0.3727 | 2.015
2.94 | 1.3784 | 0.0056 | -0.0118 | 0.833 | 0.37 | 2.0369
2.95 | 1.345 | 0.0053 | -0.0118 | 0.889 | 0.3608 | 2.0433
2.96 | 1.345 | 0.005 | -0.0118 | 0.9163 | 0.3497 | 2.0346
2.97 | 1.3388 | 0.0049 | -0.0118 | 0.8156 | 0.3509 | 2.0353
2.98 | 1.3356 | 0.0049 | -0.0118 | 0.8156 | 0.3577 | 2.0382
2.99 | 1.3325 | 0.0049 | -0.0118 | 0.9163 | 0.3631 | 2.0402
3 | 1.3325 | 0.0049 | -0.0118 | 0.9264 | 0.3681 | 2.0412
3.01 | 1.3158 | 0.0049 | -0.0118 | 0.9163 | 0.3724 | 2.0501
3.02 | 1.2866 | 0.0049 | -0.0118 | 0.9163 | 0.3769 | 2.0649
3.03 | 1.2866 | 0.0049 | -0.0118 | 0.9264 | 0.3803 | 2.0663
3.04 | 1.249 | 0.0049 | -0.0118 | 0.9683 | 0.3827 | 2.0855
3.05 | 1.2239 | 0.0048 | -0.0118 | 0.9683 | 0.384 | 2.0989
3.06 | 1.2155 | 0.0048 | -0.0118 | 0.9586 | 0.382 | 2.1029
3.07 | 1.2155 | 0.0047 | -0.0117 | 0.8962 | 0.3749 | 2.1007
3.08 | 1.2103 | 0.0046 | -0.0117 | 1.0203 | 0.3677 | 2.1011
3.09 | 1.2092 | 0.0042 | -0.0117 | 1.0305 | 0.3359 | 2.0878
3.1 | 1.2092 | 0.0037 | -0.0117 | 1.0003 | 0.3001 | 2.0713
3.11 | 1.2093 | 0.0035 | -0.0117 | 1.0531 | 0.2828 | 2.0633
3.12 | 1.2094 | 0.0034 | -0.0117 | 1.0531 | 0.2741 | 2.0599
3.13 | 1.2156 | 0.0034 | -0.0117 | 1.0305 | 0.2738 | 2.0576
3.14 | 1.2281 | 0.0034 | -0.0117 | 1.0118 | 0.2746 | 2.053
3.15 | 1.249 | 0.0034 | -0.0117 | 1.032 | 0.2751 | 2.0445
3.16 | 1.2866 | 0.0034 | -0.0116 | 1.0207 | 0.2755 | 2.0286
3.17 | 1.2866 | 0.0033 | -0.0116 | 0.9454 | 0.27 | 2.0269
3.18 | 1.3158 | 0.0032 | -0.0116 | 1.0757 | 0.2645 | 2.0122
3.19 | 1.32 | 0.0031 | -0.0117 | 1.0362 | 0.2527 | 2.0054
3.2 | 1.2573 | 0.0028 | -0.0117 | 1.0238 | 0.2287 | 2.0216
3.21 | 1.2573 | 0.0027 | -0.0117 | 1.0362 | 0.2256 | 2.0208
3.22 | 1.1905 | 0.0027 | -0.0117 | 1.0559 | 0.2263 | 2.0534
3.23 | 1.1801 | 0.0027 | -0.0117 | 1.1361 | 0.2273 | 2.0598
3.24 | 1.1789 | 0.0027 | -0.0117 | 1.1477 | 0.2288 | 2.0619
3.25 | 1.1783 | 0.0027 | -0.0117 | 1.0362 | 0.2305 | 2.0638
3.26 | 1.1781 | 0.0028 | -0.0117 | 1.0362 | 0.2365 | 2.0676
3.27 | 1.1779 | 0.0033 | -0.0116 | 1.0621 | 0.281 | 2.0917
3.28 | 1.1779 | 0.0036 | -0.0116 | 1.0362 | 0.3093 | 2.1059
3.29 | 1.1612 | 0.0037 | -0.0116 | 1.0957 | 0.3251 | 2.122
3.3 | 1.1069 | 0.0039 | -0.0112 | 1.0757 | 0.3403 | 2.1582
3.31 | 1.1049 | 0.0039 | -0.0108 | 1.0756 | 0.3424 | 2.1606
3.32 | 1.1039 | 0.0039 | -0.0108 | 1.1849 | 0.3443 | 2.1629
3.33 | 1.1037 | 0.0039 | -0.0108 | 1.2241 | 0.3451 | 2.1643
3.34 | 1.1053 | 0.0039 | -0.0108 | 1.1722 | 0.3454 | 2.1647
3.35 | 1.1069 | 0.0039 | -0.0107 | 1.0946 | 0.3462 | 2.1649
3.36 | 1.1111 | 0.0038 | -0.0107 | 1.1598 | 0.3386 | 2.1599
3.37 | 1.1153 | 0.0037 | -0.0106 | 1.1132 | 0.3313 | 2.1548
3.38 | 1.1195 | 0.0034 | -0.0106 | 1.1526 | 0.3065 | 2.141
3.39 | 1.1195 | 0.0033 | -0.0105 | 1.1037 | 0.2948 | 2.1358
3.4 | 1.1205 | 0.0032 | -0.0105 | 1.1737 | 0.2899 | 2.1332
3.41 | 1.1216 | 0.0032 | -0.0105 | 1.244 | 0.2918 | 2.1339
3.42 | 1.1236 | 0.0032 | -0.0105 | 1.155 | 0.2956 | 2.1348
3.43 | 1.1487 | 0.0032 | -0.0105 | 1.155 | 0.2994 | 2.1236
3.44 | 1.0986 | 0.0036 | -0.0104 | 1.1223 | 0.3399 | 2.1689
3.45 | 1.0986 | 0.0042 | -0.0104 | 1.1878 | 0.4002 | 2.1947
3.46 | 1.0735 | 0.0043 | -0.0104 | 1.1878 | 0.4136 | 2.214
3.47 | 1.0317 | 0.0043 | -0.0104 | 1.2171 | 0.4185 | 2.24
3.48 | 1.0317 | 0.0043 | -0.0104 | 1.2251 | 0.4231 | 2.2415
3.49 | 0.9733 | 0.0043 | -0.0104 | 1.198 | 0.426 | 2.2787
3.5 | 0.9566 | 0.0043 | -0.0104 | 1.2173 | 0.4279 | 2.2906
3.51 | 0.9258 | 0.0043 | -0.0104 | 1.2305 | 0.4298 | 2.312
3.52 | 0.9229 | 0.0043 | -0.0103 | 1.1512 | 0.4317 | 2.3151
3.53 | 0.9216 | 0.0043 | -0.0103 | 1.0854 | 0.434 | 2.3172
3.54 | 0.924 | 0.0043 | -0.0102 | 1.1598 | 0.4341 | 2.3168
3.55 | 0.9264 | 0.0043 | -0.0102 | 1.0672 | 0.4318 | 2.3164
3.56 | 0.9315 | 0.0043 | -0.0101 | 1.0672 | 0.4292 | 2.3142
3.57 | 0.9315 | 0.0042 | -0.0101 | 1.1925 | 0.414 | 2.3115
3.58 | 0.9942 | 0.0042 | -0.0101 | 1.1512 | 0.4072 | 2.2724
3.59 | 1.015 | 0.004 | -0.0101 | 1.1878 | 0.379 | 2.2529
3.6 | 1.0192 | 0.0038 | -0.0101 | 1.2023 | 0.3518 | 2.2433
3.61 | 1.0192 | 0.0031 | -0.01 | 1.2352 | 0.2789 | 2.2136
3.62 | 1.0401 | 0.0029 | -0.01 | 1.1878 | 0.2529 | 2.1933
3.63 | 1.0902 | 0.0028 | -0.01 | 1.2064 | 0.2366 | 2.162
3.64 | 1.1905 | 0.0028 | -0.01 | 1.2064 | 0.2295 | 2.1118
3.65 | 1.1905 | 0.0025 | -0.01 | 1.2578 | 0.1987 | 2.0992
3.66 | 1.2698 | 0.0025 | -0.01 | 1.3015 | 0.1923 | 2.0636
3.67 | 1.3534 | 0.0022 | -0.0099 | 1.3015 | 0.1635 | 2.0155
3.68 | 1.4286 | 0.0019 | -0.0099 | 1.2651 | 0.137 | 1.9741
3.69 | 1.4286 | 0.0018 | -0.0099 | 1.25 | 0.1257 | 1.9711
3.7 | 1.5246 | 0.0017 | -0.0099 | 1.2961 | 0.1152 | 1.934
3.71 | 1.5915 | 0.0014 | -0.0099 | 1.2961 | 0.0921 | 1.9029
3.72 | 1.6165 | 0.0012 | -0.0099 | 1.3561 | 0.0767 | 1.8912
3.73 | 1.6165 | 0.0012 | -0.0098 | 1.2321 | 0.0746 | 1.8924
3.74 | 1.6583 | 0.0011 | -0.0098 | 1.2982 | 0.0667 | 1.8797
3.75 | 1.721 | 0.001 | -0.0098 | 1.2982 | 0.0592 | 1.863
3.76 | 1.792 | 0.001 | -0.0097 | 1.1813 | 0.0579 | 1.8459
3.77 | 1.792 | 0.001 | -0.0097 | 1.2805 | 0.0561 | 1.8471
3.78 | 1.8546 | 0.001 | -0.0097 | 1.25 | 0.0548 | 1.833
3.79 | 1.863 | 0.001 | -0.0097 | 1.25 | 0.0537 | 1.8322
3.8 | 1.863 | 0.001 | -0.0096 | 1.2449 | 0.0531 | 1.8334
3.81 | 1.8964 | 0.001 | -0.0096 | 1.2651 | 0.0526 | 1.8267
3.82 | 1.9089 | 0.001 | -0.0095 | 1.2651 | 0.0523 | 1.8249
3.83 | 1.9632 | 0.001 | -0.0095 | 1.283 | 0.0518 | 1.8138
3.84 | 1.9632 | 0.001 | -0.0095 | 1.316 | 0.0514 | 1.8149
3.85 | 1.9967 | 0.001 | -0.0095 | 1.25 | 0.051 | 1.8087
3.86 | 2.0343 | 0.001 | -0.0095 | 1.25 | 0.0507 | 1.8018
3.87 | 2.0551 | 0.001 | -0.0094 | 1.3444 | 0.0504 | 1.7985
3.88 | 2.0551 | 0.0011 | -0.0094 | 1.3783 | 0.0527 | 1.7989
3.89 | 2.0677 | 0.0011 | -0.0094 | 1.3783 | 0.0549 | 1.7969
3.9 | 2.0343 | 0.0011 | -0.0094 | 1.4441 | 0.0547 | 1.8053
3.91 | 2.0343 | 0.0011 | -0.0093 | 1.3296 | 0.0549 | 1.8065
3.92 | 2.0217 | 0.0011 | -0.0093 | 1.3166 | 0.0548 | 1.8104
3.93 | 2.0208 | 0.0011 | -0.0093 | 1.3787 | 0.0549 | 1.8118
3.94 | 2.0207 | 0.0011 | -0.0093 | 1.3278 | 0.0551 | 1.813
3.95 | 2.0206 | 0.0011 | -0.0093 | 1.3829 | 0.0554 | 1.8141
3.96 | 2.0232 | 0.0011 | -0.0093 | 1.3829 | 0.0562 | 1.8147
3.97 | 2.0259 | 0.0012 | -0.0092 | 1.3982 | 0.0577 | 1.8152
3.98 | 2.0343 | 0.0012 | -0.0092 | 1.4161 | 0.0605 | 1.8145
3.99 | 2.0343 | 0.0012 | -0.0092 | 1.48 | 0.061 | 1.8156
4 | 1.9925 | 0.0017 | -0.0091 | 1.4193 | 0.0869 | 1.8341
4.01 | 1.9632 | 0.0019 | -0.0091 | 1.4011 | 0.0977 | 1.8478
4.02 | 1.934 | 0.002 | -0.0091 | 1.4136 | 0.106 | 1.8609
4.03 | 1.9883 | 0.0021 | -0.009 | 1.4011 | 0.1104 | 1.85
4.04 | 1.9215 | 0.0021 | -0.009 | 1.4783 | 0.1111 | 1.8689
4.05 | 1.8546 | 0.0021 | -0.0089 | 1.4441 | 0.111 | 1.888
4.06 | 1.8546 | 0.0021 | -0.0089 | 1.396 | 0.1109 | 1.8887
4.07 | 1.8129 | 0.0018 | -0.0089 | 1.3201 | 0.0954 | 1.8922
4.08 | 1.8129 | 0.0016 | -0.0088 | 1.4279 | 0.0849 | 1.8875
4.09 | 1.8129 | 0.0014 | -0.0088 | 1.4451 | 0.0744 | 1.8838
4.1 | 1.8129 | 0.0014 | -0.0088 | 1.4136 | 0.0743 | 1.8849
4.11 | 1.8129 | 0.0013 | -0.0088 | 1.4136 | 0.0688 | 1.8841
4.12 | 1.816 | 0.0013 | -0.0088 | 1.4136 | 0.0684 | 1.8844
4.13 | 1.8191 | 0.0011 | -0.0088 | 1.3982 | 0.0576 | 1.8825
4.14 | 1.8296 | 0.0011 | -0.0087 | 1.4772 | 0.0569 | 1.8809
4.15 | 1.8546 | 0.0011 | -0.0087 | 1.4772 | 0.0564 | 1.8758
4.16 | 1.8964 | 0.0011 | -0.0086 | 1.4109 | 0.056 | 1.8667
4.17 | 1.9632 | 0.0011 | -0.0086 | 1.2951 | 0.0555 | 1.8521
4.18 | 2.0175 | 0.0011 | -0.0085 | 1.3787 | 0.0553 | 1.8409
4.19 | 2.0259 | 0.0011 | -0.0085 | 1.3615 | 0.0549 | 1.8401
4.2 | 2.076 | 0.0011 | -0.0084 | 1.3112 | 0.0546 | 1.8303
4.21 | 2.1303 | 0.0011 | -0.0084 | 1.3283 | 0.0542 | 1.82
4.22 | 2.1763 | 0.0011 | -0.0084 | 1.4109 | 0.0538 | 1.8117
4.23 | 2.1429 | 0.0012 | -0.0083 | 1.4109 | 0.0583 | 1.8189
4.24 | 2.1637 | 0.0012 | -0.0083 | 1.3615 | 0.0579 | 1.8156
4.25 | 2.1637 | 0.0014 | -0.0083 | 1.3281 | 0.067 | 1.8173
4.26 | 2.1094 | 0.0019 | -0.0082 | 1.3445 | 0.0905 | 1.8394
4.27 | 2.0934 | 0.0025 | -0.0067 | 1.3628 | 0.1185 | 1.8608
4.28 | 2.0904 | 0.0028 | -0.0065 | 1.4468 | 0.1326 | 1.8716
4.29 | 2.0895 | 0.0029 | -0.0064 | 1.4313 | 0.1373 | 1.8759
4.3 | 2.0911 | 0.0029 | -0.0064 | 1.4313 | 0.1399 | 1.8781
4.31 | 2.0927 | 0.003 | -0.0063 | 1.4956 | 0.1405 | 1.8787
4.32 | 2.0927 | 0.003 | -0.0063 | 1.444 | 0.1413 | 1.8798
4.33 | 2.1345 | 0.003 | -0.0063 | 1.5607 | 0.1419 | 1.8702
4.34 | 2.1429 | 0.0029 | -0.0063 | 1.4774 | 0.1404 | 1.8676
4.35 | 2.1094 | 0.0028 | -0.0062 | 1.4451 | 0.1362 | 1.8741
4.36 | 2.1387 | 0.0027 | -0.0062 | 1.4624 | 0.1346 | 1.8663
4.37 | 2.0426 | 0.0027 | -0.0061 | 1.4673 | 0.1329 | 1.8903
4.38 | 2.0426 | 0.0027 | -0.0061 | 1.4956 | 0.1337 | 1.8914
4.39 | 2.0092 | 0.0026 | -0.0061 | 1.5767 | 0.1296 | 1.8981
4.4 | 1.9799 | 0.0026 | -0.006 | 1.5767 | 0.1282 | 1.9054
4.41 | 1.9507 | 0.0025 | -0.006 | 1.528 | 0.129 | 1.9141
4.42 | 1.9507 | 0.0025 | -0.006 | 1.5779 | 0.1304 | 1.9152
4.43 | 1.934 | 0.0025 | -0.006 | 1.6104 | 0.1321 | 1.9209
4.44 | 1.9549 | 0.0026 | -0.0059 | 1.6104 | 0.1357 | 1.9172
4.45 | 1.8839 | 0.0027 | -0.0059 | 1.5435 | 0.1417 | 1.9405
4.46 | 1.8839 | 0.0028 | -0.0058 | 1.564 | 0.1522 | 1.9464
4.47 | 1.8379 | 0.0031 | -0.0058 | 1.6099 | 0.1711 | 1.971
4.48 | 1.8379 | 0.0031 | -0.0058 | 1.5934 | 0.174 | 1.972
4.49 | 1.7878 | 0.0032 | -0.0057 | 1.5934 | 0.1829 | 1.9917
4.5 | 1.7251 | 0.0033 | -0.0057 | 1.5952 | 0.1919 | 2.0162
4.51 | 1.7251 | 0.0039 | -0.0057 | 1.6459 | 0.2308 | 2.0373
4.52 | 1.6834 | 0.0039 | -0.0057 | 1.6948 | 0.2351 | 2.0524
4.53 | 1.6249 | 0.004 | -0.0056 | 1.6948 | 0.2459 | 2.0772
4.54 | 1.5539 | 0.0042 | -0.0056 | 1.5288 | 0.2635 | 2.1109
4.55 | 1.5539 | 0.0043 | -0.0055 | 1.5795 | 0.275 | 2.1152
4.56 | 1.5121 | 0.0043 | -0.0055 | 1.6993 | 0.2838 | 2.134
4.57 | 1.4578 | 0.0044 | -0.0055 | 1.6993 | 0.2907 | 2.1575
4.58 | 1.4119 | 0.0044 | -0.0055 | 1.6284 | 0.2971 | 2.178
4.59 | 1.4119 | 0.0044 | -0.0055 | 1.6766 | 0.3032 | 2.1794
4.6 | 1.3784 | 0.0044 | -0.0054 | 1.6936 | 0.3079 | 2.1947
4.61 | 1.3576 | 0.0045 | -0.0054 | 1.6936 | 0.3164 | 2.2065
4.62 | 1.3283 | 0.0045 | -0.0054 | 1.6775 | 0.3226 | 2.2215
4.63 | 1.3283 | 0.0045 | -0.0053 | 1.7123 | 0.3266 | 2.2227
4.64 | 1.3078 | 0.0045 | -0.0052 | 1.728 | 0.3293 | 2.233
4.65 | 1.3031 | 0.0045 | -0.0052 | 1.7455 | 0.3319 | 2.2361
4.66 | 1.3022 | 0.0045 | -0.0052 | 1.7098 | 0.3336 | 2.2374
4.67 | 1.3019 | 0.0044 | -0.0052 | 1.7063 | 0.3329 | 2.2377
4.68 | 1.3026 | 0.0044 | -0.0051 | 1.7209 | 0.3298 | 2.2366
4.69 | 1.3033 | 0.0043 | -0.0051 | 1.6482 | 0.3227 | 2.2338
4.7 | 1.3033 | 0.0042 | -0.0051 | 1.692 | 0.3148 | 2.2313
4.71 | 1.3158 | 0.0039 | -0.005 | 1.6403 | 0.292 | 2.2157
4.72 | 1.3283 | 0.0033 | -0.005 | 1.6843 | 0.2464 | 2.1885
4.73 | 1.3367 | 0.0033 | -0.0049 | 1.7394 | 0.2458 | 2.1857
4.74 | 1.3367 | 0.0033 | -0.0049 | 1.6843 | 0.2431 | 2.1858
4.75 | 1.3617 | 0.0033 | -0.0048 | 1.7656 | 0.2413 | 2.1754
4.76 | 1.3743 | 0.0033 | -0.0048 | 1.692 | 0.241 | 2.1713
4.77 | 1.3659 | 0.0033 | -0.0048 | 1.6547 | 0.2408 | 2.1762
4.78 | 1.3847 | 0.0033 | -0.0048 | 1.7025 | 0.2414 | 2.1699
4.79 | 1.4035 | 0.0035 | -0.0047 | 1.7025 | 0.255 | 2.1705
4.8 | 1.391 | 0.0036 | -0.0047 | 1.659 | 0.2613 | 2.1805
4.81 | 1.392 | 0.0039 | -0.0046 | 1.6403 | 0.2822 | 2.1919
4.82 | 1.3931 | 0.0042 | -0.0046 | 1.7145 | 0.3025 | 2.2028
4.83 | 1.3952 | 0.0043 | -0.0046 | 1.631 | 0.308 | 2.2063
4.84 | 1.3993 | 0.0045 | -0.0045 | 1.6878 | 0.3206 | 2.2122
4.85 | 1.3973 | 0.0045 | -0.0045 | 1.6878 | 0.3189 | 2.214
4.86 | 1.3978 | 0.0047 | -0.0044 | 1.7025 | 0.3313 | 2.2213
4.87 | 1.3982 | 0.0047 | -0.0044 | 1.6814 | 0.3293 | 2.222
4.88 | 1.3999 | 0.0048 | -0.0044 | 1.6814 | 0.3345 | 2.2254
4.89 | 1.4035 | 0.0049 | -0.0044 | 1.725 | 0.3394 | 2.228
4.9 | 1.4035 | 0.005 | -0.0043 | 1.7145 | 0.3438 | 2.2321
4.91 | 1.4453 | 0.0053 | -0.0043 | 1.7145 | 0.3618 | 2.2244
4.92 | 1.4829 | 0.0054 | -0.0043 | 1.7656 | 0.366 | 2.2127
4.93 | 1.4829 | 0.0055 | -0.0042 | 1.7455 | 0.3701 | 2.2166
4.94 | 1.5038 | 0.0055 | -0.0042 | 1.7025 | 0.3675 | 2.209
4.95 | 1.5121 | 0.0056 | -0.0041 | 1.7025 | 0.3715 | 2.2095
4.96 | 1.533 | 0.0056 | -0.0041 | 1.7025 | 0.3689 | 2.2021
4.97 | 1.533 | 0.0067 | -0.0041 | 1.758 | 0.4383 | 2.2329
4.98 | 1.5664 | 0.0067 | -0.004 | 1.7505 | 0.4351 | 2.2206
4.99 | 1.5915 | 0.007 | -0.004 | 1.7505 | 0.4511 | 2.2193
5 | 1.5915 | 0.0075 | -0.004 | 1.8202 | 0.4791 | 2.2325
5.01 | 1.5957 | 0.0092 | -0.0039 | 1.758 | 0.5816 | 2.2698
5.02 | 1.5998 | 0.0092 | -0.0039 | 1.7768 | 0.5738 | 2.2691
5.03 | 1.5977 | 0.0099 | -0.0038 | 1.7768 | 0.6074 | 2.2844
5.04 | 1.5991 | 0.0102 | -0.0038 | 1.725 | 0.6144 | 2.2907
5.05 | 1.6005 | 0.0101 | -0.0038 | 1.835 | 0.5912 | 2.2888
5.06 | 1.6043 | 0.01 | -0.0037 | 1.8241 | 0.5629 | 2.2859
5.07 | 1.6125 | 0.0097 | -0.0037 | 1.8241 | 0.5214 | 2.2786
5.08 | 1.6291 | 0.0036 | -0.0037 | 1.8386 | 0.1845 | 2.1143
5.09 | 1.6625 | -0.0025 | -0.0037 | 1.8241 | -0.1216 | 4
5.1 | 1.7544 | -0.0053 | -0.0037 | 1.8098 | -0.2402 | 4
5.11 | 1.8922 | -0.0052 | -0.0036 | 1.7725 | -0.2132 | 4
5.12 | 1.8922 | -0.005 | -0.0036 | 1.8946 | -0.187 | 4
5.13 | 2.0969 | -0.0039 | -0.0035 | 1.9494 | -0.1346 | 4
5.14 | 2.3893 | 0.0078 | -0.0034 | 1.9195 | 0.247 | 2.0042
5.15 | 2.782 | 0.0086 | -0.0033 | 1.9447 | 0.2501 | 1.9312
5.16 | 3.2916 | 0.0091 | -0.0033 | 1.9799 | 0.2438 | 1.8427
5.17 | 3.2916 | 0.0095 | -0.0032 | 1.8804 | 0.2353 | 1.8504
5.18 | 3.8429 | 0.0114 | -0.003 | 1.9115 | 0.2623 | 1.791
5.19 | 4.5196 | 0.0142 | -0.0029 | 1.9432 | 0.3052 | 1.7351
5.2 | 5.3049 | 0.0164 | -0.0029 | 1.8922 | 0.331 | 1.6678
5.21 | 6.1654 | 0.0203 | -0.0027 | 1.8119 | 0.3867 | 1.6206
5.22 | 6.1299 | 0.0212 | -0.001 | 1.91 | 0.3824 | 1.6335
5.23 | 6.534 | 0.0234 | 0.0002 | 1.8922 | 0.4013 | 1.6165
5.24 | 6.9382 | 0.0242 | 0.0005 | 1.8758 | 0.3964 | 1.5883
5.25 | 7.1972 | 0.0248 | 0.0007 | 1.859 | 0.3893 | 1.5722
5.26 | 7.3977 | 0.0276 | 0.0008 | 1.8423 | 0.4166 | 1.5794
5.27 | 7.4854 | 0.029 | 0.001 | 1.8426 | 0.4196 | 1.584
5.28 | 7.4937 | 0.0293 | 0.0012 | 1.9269 | 0.4069 | 1.5864
5.29 | 7.4915 | 0.0313 | 0.0014 | 1.8926 | 0.4179 | 1.6023
5.3 | 7.496 | 0.0341 | 0.0016 | 1.9752 | 0.4386 | 1.6226
5.31 | 7.5005 | 0.0353 | 0.0017 | 1.9269 | 0.437 | 1.6312
5.32 | 7.5299 | 0.0364 | 0.0019 | 1.9752 | 0.4321 | 1.6369
5.33 | 7.5898 | 0.038 | 0.0021 | 1.9422 | 0.4321 | 1.6432
5.34 | 7.8446 | 0.0395 | 0.0023 | 1.8783 | 0.4289 | 1.6332
5.35 | 8.1287 | 0.0407 | 0.0024 | 1.9752 | 0.4216 | 1.6195
5.36 | 8.7385 | 0.0418 | 0.0027 | 1.9779 | 0.4129 | 1.5825
5.37 | 9.3191 | 0.0428 | 0.003 | 2.0086 | 0.4021 | 1.5496
5.38 | 10.0125 | 0.045 | 0.0032 | 1.9924 | 0.402 | 1.5189
5.39 | 10.7366 | 0.0471 | 0.0035 | 1.9605 | 0.3994 | 1.4883
5.4 | 11.9018 | 0.0478 | 0.0038 | 1.9622 | 0.3847 | 1.4297
5.41 | 12.7174 | 0.0487 | 0.0043 | 1.9314 | 0.372 | 1.3945
5.42 | 13.5705 | 0.0515 | 0.0045 | 2.0286 | 0.373 | 1.3697
5.43 | 14.8273 | 0.0527 | 0.0048 | 2.0775 | 0.3622 | 1.3221
5.44 | 15.6221 | 0.0576 | 0.0052 | 2.0488 | 0.3762 | 1.3137
5.45 | 16.3587 | 0.0629 | 0.0054 | 2.1107 | 0.3906 | 1.3094
5.46 | 17.3408 | 0.0659 | 0.0057 | 2.082 | 0.3901 | 1.2867
5.47 | 17.9609 | 0.0731 | 0.006 | 2.1332 | 0.4134 | 1.2943
5.48 | 18.893 | 0.0802 | 0.0062 | 2.1304 | 0.4339 | 1.2899
5.49 | 19.4923 | 0.0846 | 0.0064 | 2.0669 | 0.4388 | 1.2867
5.5 | 20.1502 | 0.0928 | 0.0068 | 2.1107 | 0.4629 | 1.294
5.51 | 21.1056 | 0.0992 | 0.0071 | 2.1126 | 0.4764 | 1.286
5.52 | 21.7063 | 0.104 | 0.0075 | 2.1282 | 0.4819 | 1.2836
5.53 | 22.3404 | 0.1081 | 0.0078 | 2.082 | 0.4847 | 1.2782
5.54 | 23.1665 | 0.1143 | 0.008 | 2.1513 | 0.4966 | 1.2737
5.55 | 23.7255 | 0.1168 | 0.0084 | 2.2026 | 0.4923 | 1.2663
5.56 | 24.3137 | 0.1226 | 0.0087 | 2.2953 | 0.5025 | 1.267
5.57 | 25.2524 | 0.1287 | 0.009 | 2.2481 | 0.514 | 1.2596
5.58 | 25.8698 | 0.1371 | 0.0095 | 2.2293 | 0.535 | 1.2657
5.59 | 26.5081 | 0.1391 | 0.0098 | 2.2811 | 0.5315 | 1.2559
5.6 | 27.4051 | 0.1447 | 0.0102 | 2.232 | 0.5427 | 1.2489
5.61 | 27.9891 | 0.172 | 0.0105 | 2.2911 | 0.6353 | 1.2941
5.62 | 28.5774 | 0.1738 | 0.0107 | 2.2259 | 0.634 | 1.2853
5.63 | 29.1531 | 0.1766 | 0.0109 | 2.2713 | 0.6376 | 1.279
5.64 | 29.8248 | 0.1781 | 0.0112 | 2.2584 | 0.6374 | 1.2684
5.65 | 30.1001 | 0.1787 | 0.0115 | 2.2724 | 0.6348 | 1.2643
5.66 | 30.1919 | 0.179 | 0.0116 | 2.2976 | 0.6318 | 1.2635
5.67 | 30.0542 | 0.179 | 0.0117 | 2.311 | 0.629 | 1.2667
5.68 | 29.8331 | 0.179 | 0.0117 | 2.3634 | 0.6267 | 1.2717
5.69 | 29.4535 | 0.179 | 0.0118 | 2.3508 | 0.625 | 1.28
5.7 | 28.9445 | 0.179 | 0.0118 | 2.3632 | 0.6242 | 1.2911
5.71 | 28.1185 | 0.1783 | 0.0119 | 2.2657 | 0.6215 | 1.3079
5.72 | 27.8014 | 0.178 | 0.0121 | 2.3343 | 0.6201 | 1.3146
5.73 | 27.7413 | 0.1778 | 0.0123 | 2.3834 | 0.619 | 1.3161
5.74 | 27.7272 | 0.1778 | 0.0124 | 2.4517 | 0.6189 | 1.3169
5.75 | 27.7208 | 0.1779 | 0.0126 | 2.4692 | 0.6175 | 1.3176
5.76 | 27.7194 | 0.178 | 0.0128 | 2.3752 | 0.6156 | 1.3183
5.77 | 27.8313 | 0.1787 | 0.0129 | 2.5106 | 0.6131 | 1.3176
5.78 | 27.9433 | 0.18 | 0.0131 | 2.4194 | 0.6101 | 1.318
5.79 | 28.0893 | 0.1812 | 0.0134 | 2.4638 | 0.6053 | 1.3175
5.8 | 28.2395 | 0.1807 | 0.0135 | 2.5086 | 0.5935 | 1.3138
5.81 | 28.7651 | 0.1802 | 0.0138 | 2.4925 | 0.5815 | 1.3021
5.82 | 29.5536 | 0.179 | 0.014 | 2.513 | 0.5679 | 1.2836
5.83 | 30.0584 | 0.1729 | 0.0144 | 2.5749 | 0.5421 | 1.262
5.84 | 31.4769 | 0.1607 | 0.0146 | 2.6099 | 0.501 | 1.2097
5.85 | 32.3321 | 0.156 | 0.015 | 2.5427 | 0.4849 | 1.1838
5.86 | 34.418 | 0.1464 | 0.0154 | 2.5542 | 0.4556 | 1.1249
5.87 | 36.5916 | 0.1419 | 0.0158 | 2.5981 | 0.4437 | 1.0775
5.88 | 37.6596 | 0.141 | 0.0162 | 2.6392 | 0.445 | 1.0583
5.89 | 38.7776 | 0.128 | 0.0164 | 2.6714 | 0.409 | 1.0096
5.9 | 38.4606 | 0.1182 | 0.0158 | 2.7977 | 0.3838 | 0.9901
5.91 | 37.6471 | 0.1159 | 0.0153 | 2.7334 | 0.3839 | 0.9977
5.92 | 34.9437 | 0.1135 | 0.0139 | 2.711 | 0.3855 | 1.0377
5.93 | 31.2432 | 0.1124 | 0.0111 | 2.6806 | 0.3933 | 1.1043
5.94 | 29.5327 | 0.1074 | 0.0087 | 2.7319 | 0.3903 | 1.1257
5.95 | 26.9879 | 0.101 | 0.0068 | 2.7542 | 0.383 | 1.1635
5.96 | 24.8519 | 0.1054 | 0.0057 | 2.775 | 0.4203 | 1.2276
5.97 | 22.4489 | 0.0865 | 0.0048 | 2.7221 | 0.3659 | 1.233
5.98 | 20.6466 | 0.0574 | 0.0042 | 2.7127 | 0.2594 | 1.1758
5.99 | 18.8098 | 0.0407 | 0.0037 | 2.7863 | 0.1982 | 1.1539
6 | 17.1702 | 0.0384 | 0.0033 | 2.743 | 0.2032 | 1.1966
6.01 | 15.3558 | 0.0369 | 0.0031 | 2.7655 | 0.2137 | 1.2553
6.02 | 13.5872 | 0.0362 | 0.0027 | 2.8092 | 0.2301 | 1.3248
6.03 | 11.3109 | 0.0355 | 0.0024 | 2.9033 | 0.2471 | 1.431
6.04 | 10.5909 | 0.0354 | 0.0022 | 2.9826 | 0.2716 | 1.4706
6.05 | 9.8454 | 0.0354 | 0.002 | 2.9471 | 0.2997 | 1.5152
6.06 | 9.2356 | 0.0351 | 0.0018 | 3.0557 | 0.3284 | 1.5526
6.07 | 8.9515 | 0.0343 | 0.0017 | 2.9769 | 0.3545 | 1.567
6.08 | 8.4628 | 0.0306 | 0.0016 | 2.8827 | 0.35 | 1.5763
6.09 | 7.4144 | 0.0267 | 0.0016 | 2.8827 | 0.3382 | 1.6275
6.1 | 6.7084 | 0.0256 | 0.0016 | 2.8448 | 0.3596 | 1.6794
6.11 | 5.8062 | 0.0214 | 0.0013 | 2.829 | 0.3328 | 1.73
6.12 | 5.2214 | 0.0205 | 0.0012 | 2.8245 | 0.3517 | 1.7857
6.13 | 4.269 | 0.0195 | 0.0012 | 2.862 | 0.3651 | 1.8977
6.14 | 3.7719 | 0.0189 | 0.0012 | 2.9299 | 0.3865 | 1.9671
6.15 | 3.4503 | 0.0188 | 0.0012 | 2.906 | 0.4198 | 2.0211
6.16 | 3.2122 | 0.0188 | 0.0012 | 2.9471 | 0.4586 | 2.0657
6.17 | 2.9282 | 0.0187 | 0.0012 | 2.9299 | 0.5006 | 2.1223
6.18 | 2.6984 | 0.0187 | 0.0012 | 2.906 | 0.5504 | 2.1737
6.19 | 2.4269 | 0.0082 | 0.0015 | 2.942 | 0.2629 | 2.0831
6.2 | 2.2723 | -0.0022 | 0.0021 | 2.9383 | -0.0762 | 4
6.21 | 2.1575 | -0.0071 | 0.0033 | 2.9033 | -0.2633 | 4
6.22 | 2.0426 | -0.0065 | 0.0038 | 2.9502 | -0.2512 | 4
6.23 | 2.0358 | -0.0059 | 0.0039 | 3.0233 | -0.2299 | 4
6.24 | 2.0328 | -0.0022 | 0.0042 | 2.9218 | -0.0806 | 4
6.25 | 2.033 | 0.0064 | 0.0043 | 2.9218 | 0.1717 | 2.1529
6.26 | 2.0331 | 0.0003 | 0.0046 | 2.9341 | 0.0056 | 2.1024
6.27 | 2.0343 | 0.0154 | 0.0047 | 2.906 | 0.2063 | 2.3139
6.28 | 2.1178 | 0.1426 | 0.0049 | 2.9744 | 1.4676 | 2.8842
6.29 | 2.2974 | 0.1664 | 0.005 | 3.0596 | 1.4347 | 2.8802
6.3 | 2.4979 | 0.1769 | 0.0052 | 2.9341 | 1.3298 | 2.8459
6.31 | 3.0033 | 0.1781 | 0.0053 | 2.9623 | 1.1909 | 2.7298
6.32 | 3.7176 | 0.1781 | 0.0057 | 2.9502 | 1.0739 | 2.594
6.33 | 6.8755 | 0.1781 | 0.0064 | 3.1551 | 0.9785 | 2.2071
6.34 | 22.4114 | 0.1781 | 0.0086 | 3.182 | 0.8988 | 1.4752
6.35 | 34.6141 | 0.1775 | 0.0122 | 3.3253 | 0.8281 | 1.2073
6.36 | 42.5241 | 0.1607 | 0.0136 | 3.4431 | 0.697 | 1.0482
6.37 | 45.4885 | 0.1559 | 0.0144 | 3.384 | 0.6314 | 0.9972
6.38 | 38.1802 | 0.1538 | 0.0162 | 3.1688 | 0.5816 | 1.1009
6.39 | 34.6554 | 0.1532 | 0.0127 | 3.0741 | 0.5404 | 1.1597
6.4 | 33.5563 | 0.1527 | 0.0057 | 3.0894 | 0.5008 | 1.1789
6.41 | 33.0071 | 0.2236 | -0.0014 | 3.0419 | 0.6822 | 1.3177
6.42 | 32.7329 |  | -0.0036 | 3.1045
6.43 | 32.7256 |  | -0.0046 | 3.1226
6.44 | 32.7804 |  | -0.005 | 3.0883
6.45 | 32.8351 |  | -0.0055 | 3.0713
6.46 | 33.1206 |  | -0.0056 | 3.0539
6.47 | 35.4193 |  | -0.0063 | 3.1038
6.48 | 38.4564 |  | -0.0068 | 3.1206
6.49 | 43.174 |  | -0.007 | 3.1374
6.5 | 46.5031 |  | -0.0074 | 3.2377
6.51 | 54.9875 |  | -0.0052 | 3.1706