## Header
Client Name | AL HUDAYRIYAT ISLAND PDA ENABLING WORKS
Job Number | HUDAYRIYAT
Sounding Number | PRE-HUD-K17b
Cone Number | S15CFIIP.S19528
Location | HUDAYRIYAT
Operator | BALAJI.S
Date | 2022-07-23
Start Time | 16:18
Time at penetration | 16:23
Total time taken | 0:05
Water level | 0
Reference level
Ground level | 2.06
Predrill | 0
Penetration Depth | 6.11
Remarks
E Coordinate | 234644.736
N Coordinate | 2702054.765
Alpha Factor | 0.8
Beta Factor | 1

## Data
Depth [m] | Cone resistance (qc) in MPa | Sleeve friction (fs) in MPa | Dynamic pore pressure (u2) in MPa | Inclination (I) in degr | Friction ratio (Rf) in % | Soil behaviour type index (Ic)
0 | 0 | 0 | -0.0001 | 0.2952 | 0 | 4
0.01 | 3.2581 | 0 | -0.0004 | 0.3429 | 0 | 4
0.02 | 4.2439 | 0.0012 | 0.0025 | 0.2266 | 0.0124 | 0.6226
0.03 | 7.477 | 0.0024 | 0.0035 | 0.4396 | 0.021 | 0.7277
0.04 | 12.3013 | 0.0047 | 0.0047 | 0.3302 | 0.0362 | 0.8305
0.05 | 16.5793 | 0.0094 | 0.0058 | 0.5546 | 0.0634 | 0.8691
0.06 | 17.5489 | 0.0189 | 0.006 | 0.5546 | 0.1125 | 0.8719
0.07 | 19.4216 | 0.0378 | 0.006 | 0.6185 | 0.2022 | 0.971
0.08 | 22.2862 | 0.0755 | 0.007 | 0.6429 | 0.3678 | 1.1266
0.09 | 25.3901 | 0.151 | 0.0085 | 0.9042 | 0.675 | 1.3142
0.1 | 25.3901 | 0.154 | 0.0099 | 0.7953 | 0.6369 | 1.298
0.11 | 27.5845 | 0.1601 | 0.0106 | 1.0152 | 0.6217 | 1.2856
0.12 | 32.2028 | 0.1618 | 0.0118 | 1.0833 | 0.5937 | 1.2614
0.13 | 33.7797 | 0.1635 | 0.0128 | 1.1344 | 0.5732 | 1.2428
0.14 | 35.461 | 0.1625 | 0.0133 | 1.1795 | 0.5514 | 1.2203
0.15 | 35.8406 | 0.1707 | 0.0137 | 1.2053 | 0.5666 | 1.2172
0.16 | 36.0909 | 0.1712 | 0.0141 | 1.0858 | 0.5589 | 1.201
0.17 | 35.3191 | 0.1701 | 0.0141 | 0.9523 | 0.5492 | 1.1842
0.18 | 34.9729 | 0.1691 | 0.0146 | 0.809 | 0.5449 | 1.1681
0.19 | 34.2678 | 0.1668 | 0.0149 | 0.6497 | 0.5419 | 1.1514
0.2 | 33.1748 | 0.1681 | 0.0149 | 0.4737 | 0.5535 | 1.1445
0.21 | 32.7701 | 0.1621 | 0.0155 | 0.3914 | 0.5433 | 1.1214
0.22 | 31.6646 | 0.156 | 0.0159 | 0.3796 | 0.5381 | 1.1009
0.23 | 30.1794 | 0.1426 | 0.0156 | 0.3509 | 0.5081 | 1.0642
0.24 | 29.053 | 0.1402 | 0.0156 | 0.3736 | 0.5188 | 1.0541
0.25 | 27.1881 | 0.1347 | 0.0154 | 0.4167 | 0.5194 | 1.0416
0.26 | 25.9992 | 0.1205 | 0.0154 | 0.4194 | 0.4851 | 0.9992
0.27 | 23.2749 | 0.1158 | 0.0142 | 0.3509 | 0.4877 | 0.9997
0.28 | 20.5555 | 0.0967 | 0.0043 | 0.3736 | 0.4267 | 0.9517
0.29 | 17.836 | 0.0965 | 0.0038 | 0.3976 | 0.446 | 0.9865
0.3 | 17.2077 | 0.0926 | 0.0036 | 0.3517 | 0.4478 | 0.9768
0.31 | 16.3795 | 0.0814 | 0.0036 | 0.4194 | 0.4127 | 0.9357
0.32 | 15.9259 | 0.0717 | 0.0033 | 0.3953 | 0.3802 | 0.8886
0.33 | 15.6846 | 0.0579 | 0.0032 | 0.3509 | 0.3208 | 0.8008
0.34 | 15.3183 | 0.0579 | 0.003 | 0.4386 | 0.3333 | 0.807
0.35 | 15.0187 | 0.0555 | 0.0029 | 0.3289 | 0.3303 | 0.794
0.36 | 14.64 | 0.053 | 0.0028 | 0.3314 | 0.3258 | 0.7828
0.37 | 14.6239 | 0.0438 | 0.0025 | 0.3517 | 0.276 | 0.7003
0.38 | 14.6168 | 0.0435 | 0.0025 | 0.3848 | 0.2781 | 0.6964
0.39 | 14.7233 | 0.0434 | 0.0025 | 0.3152 | 0.2787 | 0.6912
0.4 | 14.8298 | 0.0435 | 0.0025 | 0.3189 | 0.28 | 0.6883
0.41 | 15.0437 | 0.0435 | 0.0025 | 0.3493 | 0.2804 | 0.6827
0.42 | 15.2476 | 0.0436 | 0.0025 | 0.5187 | 0.2805 | 0.6775
0.43 | 15.9634 | 0.0437 | 0.0025 | 0.5298 | 0.2803 | 0.659
0.44 | 16.0924 | 0.0445 | 0.0025 | 0.4581 | 0.2845 | 0.6634
0.45 | 16.0757 | 0.0454 | 0.0026 | 0.538 | 0.2883 | 0.6715
0.46 | 16.082 | 0.0452 | 0.002 | 0.5918 | 0.2849 | 0.6688
0.47 | 16.0882 | 0.0465 | 0.0019 | 0.5685 | 0.2914 | 0.6813
0.48 | 16.1631 | 0.0479 | 0.0019 | 0.5368 | 0.2978 | 0.6916
0.49 | 16.3587 | 0.0513 | 0.0019 | 0.5298 | 0.3174 | 0.7167
0.5 | 16.4586 | 0.0583 | 0.0019 | 0.5797 | 0.3584 | 0.7696
0.51 | 16.417 | 0.0733 | 0.0021 | 0.5797 | 0.4484 | 0.8705
0.52 | 16.4784 | 0.0769 | 0.0021 | 0.5879 | 0.4671 | 0.8897
0.53 | 16.5397 | 0.0769 | 0.0021 | 0.4383 | 0.4648 | 0.8883
0.54 | 16.6833 | 0.0776 | 0.0021 | 0.4685 | 0.4669 | 0.8885
0.55 | 16.6708 | 0.0846 | 0.0023 | 0.4921 | 0.506 | 0.9268
0.56 | 16.6658 | 0.0917 | 0.0023 | 0.4921 | 0.5436 | 0.962
0.57 | 16.6638 | 0.1028 | 0.0023 | 0.3189 | 0.6077 | 1.0121
0.58 | 16.6656 | 0.1268 | 0.0024 | 0.4488 | 0.7484 | 1.1036
0.59 | 16.6674 | 0.1268 | 0.0024 | 0.4274 | 0.75 | 1.104
0.6 | 16.7457 | 0.1388 | 0.0025 | 0.561 | 0.8227 | 1.1412
0.61 | 17.4199 | 0.1409 | 0.0027 | 0.5285 | 0.8383 | 1.1299
0.62 | 17.4573 | 0.1401 | 0.0027 | 0.5285 | 0.8374 | 1.127
0.63 | 17.4573 | 0.1394 | 0.0024 | 0.6145 | 0.8367 | 1.1251
0.64 | 18.0608 | 0.1375 | 0.0025 | 0.796 | 0.8294 | 1.104
0.65 | 18.7224 | 0.1371 | 0.0024 | 0.9428 | 0.8307 | 1.0864
0.66 | 17.0911 | 0.1366 | 0.0024 | 0.9428 | 0.8319 | 1.1277
0.67 | 16.7749 | 0.1257 | 0.0024 | 0.9785 | 0.7717 | 1.1014
0.68 | 15.6679 | 0.1141 | 0.0024 | 0.9953 | 0.7075 | 1.0933
0.69 | 15.6679 | 0.1094 | 0.0025 | 0.9755 | 0.6875 | 1.0759
0.7 | 15.1685 | 0.0807 | 0.0023 | 0.9651 | 0.5161 | 0.9629
0.71 | 15.1488 | 0.0807 | 0.0032 | 0.9168 | 0.5271 | 0.9647
0.72 | 15.1474 | 0.0758 | 0.0021 | 0.8975 | 0.506 | 0.9394
0.73 | 15.1496 | 0.0709 | 0.0019 | 0.811 | 0.4848 | 0.9124
0.74 | 15.1519 | 0.0663 | 0.0018 | 0.8214 | 0.4664 | 0.8851
0.75 | 15.1519 | 0.0644 | 0.0017 | 0.8402 | 0.4682 | 0.8742
0.76 | 14.2156 | 0.0625 | 0.0018 | 0.9364 | 0.4674 | 0.8971
0.77 | 13.4707 | 0.0585 | 0.0016 | 1.0269 | 0.4494 | 0.8999
0.78 | 12.526 | 0.0544 | 0.0014 | 1.0876 | 0.428 | 0.9123
0.79 | 11.5106 | 0.0499 | 0.0014 | 1.0731 | 0.4013 | 0.9264
0.8 | 11.2568 | 0.0453 | 0.0012 | 0.9632 | 0.3719 | 0.9031
0.81 | 11.2568 | 0.0438 | 0.0009 | 1.0043 | 0.3658 | 0.8918
0.82 | 10.7532 | 0.0431 | 0.0008 | 0.9428 | 0.3642 | 0.9138
0.83 | 10.2296 | 0.0423 | 0.0008 | 0.8463 | 0.3608 | 0.9384
0.84 | 9.9752 | 0.0423 | 0.0008 | 0.8463 | 0.3617 | 0.9556
0.85 | 9.8639 | 0.0423 | 0.0008 | 0.908 | 0.3617 | 0.9643
0.86 | 9.8401 | 0.0423 | 0.0009 | 0.9137 | 0.3598 | 0.9678
0.87 | 10.029 | 0.0419 | 0.0011 | 0.849 | 0.3532 | 0.9555
0.88 | 10.2179 | 0.0398 | 0.001 | 0.867 | 0.3303 | 0.9275
0.89 | 10.6076 | 0.0387 | 0.0013 | 0.867 | 0.3142 | 0.897
0.9 | 11.161 | 0.0382 | 0.0014 | 0.8639 | 0.3027 | 0.864
0.91 | 12.268 | 0.038 | 0.0018 | 0.9074 | 0.295 | 0.809
0.92 | 13.3292 | 0.0387 | 0.002 | 0.9291 | 0.2934 | 0.7693
0.93 | 14.6151 | 0.0394 | 0.0022 | 0.8555 | 0.2913 | 0.7244
0.94 | 15.0021 | 0.0409 | 0.0021 | 0.9004 | 0.2948 | 0.7256
0.95 | 15.2393 | 0.0423 | 0.0023 | 0.8994 | 0.298 | 0.7325
0.96 | 15.5556 | 0.0444 | 0.0023 | 0.9433 | 0.3051 | 0.7415
0.97 | 16.2089 | 0.0461 | 0.0025 | 0.8775 | 0.3103 | 0.7348
0.98 | 16.5585 | 0.0494 | 0.0026 | 0.8994 | 0.3262 | 0.752
0.99 | 16.7665 | 0.0506 | 0.0025 | 0.9652 | 0.329 | 0.7562
1 | 16.5751 | 0.0508 | 0.0025 | 0.8337 | 0.3259 | 0.7655
1.01 | 16.5032 | 0.0509 | 0.0025 | 0.9478 | 0.3247 | 0.7707
1.02 | 16.4702 | 0.0511 | 0.0025 | 0.9754 | 0.3251 | 0.7752
1.03 | 16.4623 | 0.0513 | 0.0025 | 0.9505 | 0.327 | 0.7788
1.04 | 16.4544 | 0.0512 | 0.0026 | 0.8801 | 0.3271 | 0.7799
1.05 | 16.5085 | 0.0511 | 0.0028 | 0.8635 | 0.3275 | 0.7788
1.06 | 15.9176 | 0.0504 | 0.0027 | 0.9914 | 0.3232 | 0.7965
1.07 | 15.6846 | 0.049 | 0.0029 | 0.9652 | 0.3131 | 0.7954
1.08 | 15.0645 | 0.0458 | 0.003 | 0.8994 | 0.2906 | 0.7946
1.09 | 14.7357 | 0.0452 | 0.0031 | 0.9505 | 0.2848 | 0.8041
1.1 | 14.1858 | 0.0451 | 0.0031 | 0.8775 | 0.2816 | 0.8282
1.11 | 14.1484 | 0.0452 | 0.0023 | 0.8635 | 0.28 | 0.8324
1.12 | 14.1734 | 0.0453 | 0.0003 | 0.7909 | 0.2783 | 0.834
1.13 | 14.1983 | 0.0458 | 0.0002 | 0.6364 | 0.2791 | 0.8389
1.14 | 14.2489 | 0.0463 | 0.0002 | 0.7034 | 0.2799 | 0.8426
1.15 | 15.6846 | 0.0458 | 0.0002 | 0.8145 | 0.2748 | 0.7837
1.16 | 17.0246 | 0.0463 | 0.0002 | 0.9505 | 0.2754 | 0.7413
1.17 | 18.7141 | 0.0468 | 0.0004 | 1.084 | 0.2758 | 0.6918
1.18 | 18.5435 | 0.047 | 0.0004 | 1.1742 | 0.2738 | 0.7001
1.19 | 19.8044 | 0.0471 | 0.0006 | 1.1029 | 0.2714 | 0.6646
1.2 | 18.8348 | 0.0496 | 0.0005 | 1.0551 | 0.2821 | 0.7155
1.21 | 18.8411 | 0.0538 | 0.0002 | 1.0788 | 0.3022 | 0.7487
1.22 | 18.8473 | 0.0524 | -0.0001 | 1.1029 | 0.2911 | 0.74
1.23 | 18.8728 | 0.0597 | -0.0006 | 1.1207 | 0.3278 | 0.7919
1.24 | 19.0096 | 0.0597 | -0.0005 | 1.1006 | 0.3246 | 0.7892
1.25 | 18.7848 | 0.0648 | -0.0013 | 1.1633 | 0.35 | 0.8296
1.26 | 18.6891 | 0.0684 | -0.0014 | 1.0769 | 0.3689 | 0.8554
1.27 | 18.5393 | 0.0702 | -0.0016 | 1.2318 | 0.3799 | 0.8717
1.28 | 18.6267 | 0.0711 | -0.0016 | 1.1493 | 0.3859 | 0.8754
1.29 | 18.402 | 0.0712 | -0.0016 | 1.1742 | 0.3893 | 0.8846
1.3 | 18.4062 | 0.0711 | -0.0016 | 1.171 | 0.3902 | 0.885
1.31 | 18.1731 | 0.0709 | -0.0016 | 1.1058 | 0.391 | 0.8929
1.32 | 18.1024 | 0.0705 | -0.0016 | 1.1662 | 0.3912 | 0.8944
1.33 | 17.7029 | 0.0689 | -0.0016 | 1.171 | 0.3861 | 0.8996
1.34 | 17.7029 | 0.0688 | -0.0016 | 1.1742 | 0.3905 | 0.9003
1.35 | 17.5489 | 0.0687 | -0.0013 | 1.1864 | 0.3958 | 0.9064
1.36 | 17.4865 | 0.069 | -0.0014 | 1.1645 | 0.4032 | 0.9115
1.37 | 17.4241 | 0.0693 | -0.0014 | 1.2301 | 0.4111 | 0.9166
1.38 | 17.5614 | 0.078 | -0.0014 | 1.2502 | 0.4717 | 0.9597
1.39 | 17.3741 | 0.0816 | -0.0014 | 1.2536 | 0.5053 | 0.9852
1.4 | 17.3741 | 0.0804 | -0.0014 | 1.2077 | 0.5102 | 0.9803
1.41 | 16.829 | 0.0791 | -0.0013 | 1.2089 | 0.516 | 0.9939
1.42 | 15.3308 | 0.0762 | -0.0015 | 1.2282 | 0.5113 | 1.0355
1.43 | 14.5984 | 0.0759 | -0.0017 | 1.2502 | 0.5241 | 1.0641
1.44 | 13.995 | 0.0757 | -0.0018 | 1.2507 | 0.5397 | 1.0896
1.45 | 13.995 | 0.0757 | -0.0018 | 1.3235 | 0.5577 | 1.0908
1.46 | 13.5497 | 0.0758 | -0.0019 | 1.2996 | 0.5788 | 1.1119
1.47 | 12.6092 | 0.0759 | -0.0019 | 1.2526 | 0.6013 | 1.1565
1.48 | 11.2609 | 0.076 | -0.0024 | 1.2526 | 0.6276 | 1.2258
1.49 | 10.6866 | 0.0758 | -0.0024 | 1.2964 | 0.6559 | 1.2579
1.5 | 10.104 | 0.0757 | -0.0024 | 1.2104 | 0.6887 | 1.2923
1.51 | 10.104 | 0.0754 | -0.0024 | 1.2605 | 0.7232 | 1.2922
1.52 | 9.5656 | 0.059 | -0.0024 | 1.2581 | 0.5958 | 1.2384
1.53 | 9.1395 | 0.0588 | -0.0019 | 1.2581 | 0.623 | 1.2659
1.54 | 8.8053 | 0.0443 | -0.0014 | 1.1411 | 0.4939 | 1.1928
1.55 | 8.4252 | 0.0451 | -0.0014 | 1.0357 | 0.5319 | 1.228
1.56 | 8.4252 | 0.0405 | -0.0014 | 1.1639 | 0.5059 | 1.1941
1.57 | 7.8195 | 0.0359 | -0.0011 | 1.1201 | 0.474 | 1.2029
1.58 | 7.0802 | 0.0329 | -0.0015 | 1.0982 | 0.4552 | 1.2379
1.59 | 6.5497 | 0.0305 | -0.0016 | 1.0982 | 0.4439 | 1.2652
1.6 | 6.0401 | 0.0282 | -0.0016 | 1.0995 | 0.4302 | 1.2932
1.61 | 5.5221 | 0.028 | -0.0016 | 1.0748 | 0.4501 | 1.3483
1.62 | 5.5221 | 0.0278 | -0.0019 | 1.0756 | 0.47 | 1.348
1.63 | 5.1295 | 0.027 | -0.002 | 1.0529 | 0.4813 | 1.3873
1.64 | 4.8079 | 0.0253 | -0.0021 | 1.0529 | 0.476 | 1.4106
1.65 | 4.5823 | 0.0206 | -0.0021 | 0.9658 | 0.4078 | 1.3837
1.66 | 4.4236 | 0.0206 | -0.0021 | 0.8991 | 0.4308 | 1.4075
1.67 | 4.4236 | 0.0203 | -0.0019 | 1.0529 | 0.4473 | 1.4058
1.68 | 4.1938 | 0.0201 | -0.0017 | 1.031 | 0.4615 | 1.4369
1.69 | 3.9641 | 0.0198 | -0.0016 | 1.0133 | 0.4737 | 1.4698
1.7 | 3.7176 | 0.0198 | -0.0016 | 1.0158 | 0.4908 | 1.5114
1.71 | 3.7176 | 0.0189 | -0.0015 | 1.0318 | 0.4852 | 1.5018
1.72 | 3.4921 | 0.0189 | -0.0015 | 1.0529 | 0.5032 | 1.5424
1.73 | 3.3208 | 0.0187 | -0.0011 | 1.0551 | 0.5118 | 1.5714
1.74 | 3.286 | 0.0187 | -0.0004 | 1.0988 | 0.5283 | 1.5799
1.75 | 3.2859 | 0.0162 | -0.0004 | 1.0988 | 0.473 | 1.5439
1.76 | 3.286 | 0.016 | 0.0002 | 1.0569 | 0.4865 | 1.5439
1.77 | 3.286 | 0.0161 | 0.0007 | 1.1275 | 0.5094 | 1.5472
1.78 | 3.3083 | 0.0162 | 0.0015 | 1.0376 | 0.5321 | 1.5463
1.79 | 3.2749 | 0.0164 | -0.0004 | 1.0811 | 0.5592 | 1.5573
1.8 | 3.1245 | 0.0167 | -0.0035 | 1.1006 | 0.5935 | 1.5938
1.81 | 2.8822 | 0.0214 | -0.0035 | 1.1091 | 0.7948 | 1.7126
1.82 | 2.8822 | 0.022 | -0.0041 | 1.1225 | 0.8498 | 1.7215
1.83 | 2.6441 | 0.0223 | -0.0042 | 1.1006 | 0.8952 | 1.7802
1.84 | 2.3642 | 0.0245 | -0.0042 | 1.122 | 1.0253 | 1.8786
1.85 | 2.1345 | 0.0281 | -0.0042 | 1.1275 | 1.229 | 1.9843
1.86 | 1.9173 | 0.0293 | -0.0042 | 1.1308 | 1.3436 | 2.0653
1.87 | 1.9173 | 0.0294 | -0.0043 | 1.1091 | 1.4146 | 2.0674
1.88 | 1.7502 | 0.0288 | -0.0044 | 1.1058 | 1.4654 | 2.1209
1.89 | 1.6124 | 0.0283 | -0.0046 | 1.1275 | 1.5205 | 2.1687
1.9 | 1.4912 | 0.0273 | -0.0046 | 1.1275 | 1.5446 | 2.2083
1.91 | 1.4202 | 0.0268 | -0.0046 | 1.1172 | 1.5916 | 2.2362
1.92 | 1.416 | 0.0264 | -0.0046 | 1.2764 | 1.6237 | 2.2351
1.93 | 1.416 | 0.0253 | -0.0046 | 1.244 | 1.5806 | 2.2246
1.94 | 1.3534 | 0.0243 | -0.0044 | 1.1605 | 1.522 | 2.2421
1.95 | 1.2615 | 0.0242 | -0.0044 | 1.1605 | 1.5152 | 2.2873
1.96 | 1.2615 | 0.0241 | -0.0044 | 1.167 | 1.5106 | 2.2879
1.97 | 1.2616 | 0.0236 | -0.0043 | 1.1561 | 1.4926 | 2.2837
1.98 | 1.2637 | 0.0216 | -0.0042 | 1.1273 | 1.3781 | 2.2585
1.99 | 1.2766 | 0.0205 | -0.004 | 1.2211 | 1.3216 | 2.2401
2 | 1.3952 | 0.0201 | -0.0036 | 1.2211 | 1.306 | 2.1795
2.01 | 1.7586 | 0.02 | -0.0035 | 1.1605 | 1.3195 | 2.0345
2.02 | 2.1846 | 0.0206 | -0.0035 | 1.1816 | 1.3837 | 1.9083
2.03 | 2.1846 | 0.0212 | -0.0034 | 1.2466 | 1.4504 | 1.9174
2.04 | 2.1679 | 0.0262 | -0.0056 | 1.2822 | 1.832 | 1.9837
2.05 | 1.9048 | 0.0278 | -0.0137 | 1.2452 | 1.99 | 2.0847
2.06 | 1.6625 | 0.0281 | -0.0138 | 1.2452 | 2.0548 | 2.1744
2.07 | 1.4286 | 0.0282 | -0.0138 | 1.1543 | 2.1149 | 2.2729
2.08 | 1.4286 | 0.0282 | -0.0138 | 1.167 | 2.1724 | 2.2744
2.09 | 1.1988 | 0.028 | -0.0138 | 1.2665 | 2.2188 | 2.3853
2.1 | 1.0025 | 0.0278 | -0.0138 | 1.2028 | 2.2795 | 2.4992
2.11 | 0.8647 | 0.0277 | -0.0138 | 1.2028 | 2.3882 | 2.5946
2.12 | 0.8647 | 0.0276 | -0.0137 | 1.1435 | 2.5612 | 2.5946
2.13 | 0.7769 | 0.0273 | -0.0136 | 1.224 | 2.7494 | 2.6626
2.14 | 0.7018 | 0.027 | -0.0132 | 1.2452 | 2.9693 | 2.7277
2.15 | 0.6642 | 0.0221 | -0.013 | 1.2452 | 2.6321 | 2.7079
2.16 | 0.6266 | 0.0198 | -0.013 | 1.2452 | 2.5129 | 2.716
2.17 | 0.6057 | 0.0187 | -0.0129 | 1.195 | 2.5043 | 2.7237
2.18 | 0.5931 | 0.0184 | -0.0128 | 1.2369 | 2.62 | 2.7349
2.19 | 0.5919 | 0.0181 | -0.0126 | 1.2159 | 2.7023 | 2.7335
2.2 | 0.5918 | 0.018 | -0.0124 | 1.2822 | 2.7703 | 2.7329
2.21 | 0.592 | 0.0178 | -0.0123 | 1.2722 | 2.8095 | 2.7321
2.22 | 0.5922 | 0.0167 | -0.0122 | 1.2452 | 2.6926 | 2.7156
2.23 | 0.5931 | 0.0163 | -0.0121 | 1.2023 | 2.663 | 2.7091
2.24 | 0.6015 | 0.0159 | -0.0119 | 1.2858 | 2.6041 | 2.6942
2.25 | 0.6307 | 0.0159 | -0.0095 | 1.2789 | 2.5985 | 2.6637
2.26 | 0.6349 | 0.015 | -0.0095 | 1.2515 | 2.4415 | 2.6463
2.27 | 0.6015 | 0.0145 | -0.0094 | 1.2937 | 2.3164 | 2.6735
2.28 | 0.597 | 0.0143 | -0.0094 | 1.3139 | 2.249 | 2.6774
2.29 | 0.5948 | 0.0142 | -0.0093 | 1.2472 | 2.1818 | 2.6787
2.3 | 0.5984 | 0.0142 | -0.0091 | 1.1741 | 2.1368 | 2.6761
2.31 | 0.602 | 0.0134 | -0.009 | 1.2858 | 1.9834 | 2.6591
2.32 | 0.6099 | 0.0134 | -0.0088 | 1.3007 | 1.945 | 2.6513
2.33 | 0.66 | 0.0134 | -0.0087 | 1.244 | 1.9169 | 2.5999
2.34 | 0.6892 | 0.0134 | -0.0087 | 1.2858 | 1.9074 | 2.5733
2.35 | 0.7226 | 0.0133 | -0.0084 | 1.2649 | 1.9061 | 2.5435
2.36 | 0.7811 | 0.0133 | -0.0083 | 1.3211 | 1.915 | 2.494
2.37 | 0.8312 | 0.013 | -0.0082 | 1.2515 | 1.8831 | 2.4492
2.38 | 0.8438 | 0.0123 | -0.0084 | 1.2594 | 1.7842 | 2.4257
2.39 | 0.8521 | 0.0109 | -0.0085 | 1.2649 | 1.5949 | 2.3909
2.4 | 0.8354 | 0.0108 | -0.0085 | 1.2722 | 1.5955 | 2.4029
2.41 | 0.8062 | 0.0107 | -0.0085 | 1.2677 | 1.5973 | 2.4251
2.42 | 0.7435 | 0.0107 | -0.0085 | 1.4281 | 1.6169 | 2.4792
2.43 | 0.6809 | 0.0106 | -0.0085 | 1.2677 | 1.6357 | 2.5372
2.44 | 0.6224 | 0.0106 | -0.0085 | 1.3557 | 1.6592 | 2.5967
2.45 | 0.5556 | 0.0104 | -0.0085 | 1.2472 | 1.673 | 2.6704
2.46 | 0.5096 | 0.01 | -0.0085 | 1.2472 | 1.6501 | 2.7198
2.47 | 0.5096 | 0.0092 | -0.0085 | 1.3756 | 1.5621 | 2.6999
2.48 | 0.4845 | 0.0084 | -0.0083 | 1.3581 | 1.4698 | 2.7123
2.49 | 0.4741 | 0.0082 | -0.008 | 1.2764 | 1.4986 | 2.7246
2.5 | 0.4689 | 0.0081 | -0.0078 | 1.2882 | 1.5265 | 2.7296
2.51 | 0.4663 | 0.0078 | -0.0076 | 1.3707 | 1.5239 | 2.7266
2.52 | 0.465 | 0.0071 | -0.0073 | 1.2251 | 1.4323 | 2.7089
2.53 | 0.4648 | 0.0071 | -0.0071 | 1.326 | 1.4636 | 2.7107
2.54 | 0.4648 | 0.0071 | -0.0069 | 1.35 | 1.486 | 2.7124
2.55 | 0.4648 | 0.0071 | -0.0067 | 1.3463 | 1.4932 | 2.7142
2.56 | 0.4653 | 0.0075 | -0.0065 | 1.3848 | 1.5479 | 2.7273
2.57 | 0.4657 | 0.0089 | -0.0061 | 1.3871 | 1.7498 | 2.7689
2.58 | 0.4678 | 0.009 | -0.006 | 1.3553 | 1.6144 | 2.7694
2.59 | 0.472 | 0.0091 | -0.0057 | 1.3553 | 1.4299 | 2.7667
2.6 | 0.4762 | 0.0091 | -0.0056 | 1.3376 | 1.2351 | 2.7641
2.61 | 0.4762 | 0.0092 | -0.0054 | 1.3376 | 1.0641 | 2.7675
2.62 | 0.4804 | 0.0094 | -0.0051 | 1.3351 | 0.9352 | 2.7676
2.63 | 0.4845 | 0.0093 | -0.0049 | 1.326 | 0.809 | 2.761
2.64 | 0.518 | 0.0092 | -0.0046 | 1.3959 | 0.7087 | 2.715
2.65 | 0.66 | 0.0089 | -0.0046 | 1.4146 | 0.616 | 2.5487
2.66 | 0.9566 | 0.0084 | -0.0044 | 1.3351 | 0.5241 | 2.2975
2.67 | 1.3784 | 0.0084 | -0.0042 | 1.4899 | 0.4739 | 2.0693
2.68 | 1.9298 | 0.0085 | -0.0039 | 1.3463 | 0.4431 | 1.8692
2.69 | 2.4728 | 0.0087 | -0.0036 | 1.3744 | 0.4168 | 1.7255
2.7 | 2.8446 | 0.009 | -0.0039 | 1.3347 | 0.4019 | 1.651
2.71 | 3.0785 | 0.0104 | -0.0045 | 1.4981 | 0.4345 | 1.6343
2.72 | 3.2289 | 0.0116 | -0.0046 | 1.4144 | 0.4549 | 1.6293
2.73 | 3.3166 | 0.0119 | -0.0047 | 1.4242 | 0.4416 | 1.6203
2.74 | 3.4002 | 0.0123 | -0.0047 | 1.4252 | 0.4309 | 1.6123
2.75 | 3.4294 | 0.0123 | -0.0047 | 1.3944 | 0.4145 | 1.6095
2.76 | 3.4795 | 0.0124 | -0.0046 | 1.4043 | 0.4015 | 1.6031
2.77 | 3.4921 | 0.0141 | -0.0046 | 1.4043 | 0.4477 | 1.6315
2.78 | 3.5129 | 0.0162 | -0.0045 | 1.4343 | 0.5059 | 1.6601
2.79 | 3.5088 | 0.0164 | -0.0045 | 1.428 | 0.5119 | 1.6651
2.8 | 3.4879 | 0.0157 | -0.0044 | 1.4541 | 0.4938 | 1.6598
2.81 | 3.3793 | 0.015 | -0.0043 | 1.4146 | 0.4779 | 1.6698
2.82 | 3.2957 | 0.0135 | -0.0042 | 1.5143 | 0.4393 | 1.6635
2.83 | 3.1704 | 0.0106 | -0.0042 | 1.4842 | 0.3518 | 1.6372
2.84 | 3.0368 | 0.0097 | -0.0042 | 1.4361 | 0.3322 | 1.6481
2.85 | 3.0368 | 0.0095 | -0.0042 | 1.4939 | 0.3317 | 1.644
2.86 | 2.8822 | 0.0092 | -0.0041 | 1.4555 | 0.332 | 1.6708
2.87 | 2.7318 | 0.0089 | -0.004 | 1.4361 | 0.3327 | 1.6981
2.88 | 2.4812 | 0.0086 | -0.004 | 1.4167 | 0.3341 | 1.7508
2.89 | 2.3475 | 0.0084 | -0.004 | 1.4473 | 0.3359 | 1.779
2.9 | 2.2515 | 0.0081 | -0.0039 | 1.4448 | 0.338 | 1.7989
2.91 | 2.1554 | 0.0075 | -0.0039 | 1.4448 | 0.3276 | 1.8129
2.92 | 2.0718 | 0.007 | -0.0039 | 1.475 | 0.3158 | 1.8237
2.93 | 1.9883 | 0.0064 | -0.0038 | 1.4779 | 0.3021 | 1.8347
2.94 | 1.9173 | 0.0058 | -0.0037 | 1.5087 | 0.2863 | 1.8419
2.95 | 1.8505 | 0.0053 | -0.0037 | 1.4779 | 0.2693 | 1.8476
2.96 | 1.7794 | 0.0045 | -0.0037 | 1.4706 | 0.2351 | 1.845
2.97 | 1.721 | 0.005 | -0.0036 | 1.486 | 0.2733 | 1.8842
2.98 | 1.6708 | 0.0036 | -0.0035 | 1.5165 | 0.2028 | 1.8547
2.99 | 1.6291 | 0.0033 | -0.0035 | 1.5642 | 0.1918 | 1.86
3 | 1.5915 | 0.0032 | -0.0035 | 1.5471 | 0.1881 | 1.8693
3.01 | 1.5748 | 0.0031 | -0.0034 | 1.4588 | 0.188 | 1.874
3.02 | 1.5665 | 0.0031 | -0.0034 | 1.5359 | 0.1895 | 1.8771
3.03 | 1.5627 | 0.0031 | -0.0033 | 1.5664 | 0.1917 | 1.8793
3.04 | 1.5624 | 0.0031 | -0.0032 | 1.5143 | 0.1936 | 1.8802
3.05 | 1.5622 | 0.0031 | -0.0031 | 1.597 | 0.1963 | 1.8818
3.06 | 1.5664 | 0.0031 | -0.003 | 1.5703 | 0.1982 | 1.8816
3.07 | 1.5414 | 0.0031 | -0.003 | 1.5278 | 0.1998 | 1.8919
3.08 | 1.533 | 0.003 | -0.0029 | 1.5395 | 0.1997 | 1.8952
3.09 | 1.4996 | 0.0028 | -0.0028 | 1.6085 | 0.1844 | 1.8985
3.1 | 1.4787 | 0.0022 | -0.0027 | 1.6134 | 0.1496 | 1.8847
3.11 | 1.4703 | 0.0017 | -0.0027 | 1.5205 | 0.1133 | 1.8655
3.12 | 1.4703 | 0.0014 | -0.0027 | 1.5359 | 0.0955 | 1.8562
3.13 | 1.4536 | 0.0013 | -0.0026 | 1.5636 | 0.0881 | 1.8591
3.14 | 1.4453 | 0.0012 | -0.0025 | 1.6259 | 0.0856 | 1.8617
3.15 | 1.4369 | 0.0012 | -0.0025 | 1.5894 | 0.0831 | 1.8645
3.16 | 1.4286 | 0.0012 | -0.0024 | 1.5824 | 0.0844 | 1.8689
3.17 | 1.4119 | 0.0011 | -0.0024 | 1.597 | 0.0835 | 1.8753
3.18 | 1.3784 | 0.0011 | -0.0023 | 1.6259 | 0.0827 | 1.8877
3.19 | 1.3492 | 0.0006 | -0.0023 | 1.6393 | 0.0419 | 1.8984
3.2 | 1.32 | 0.0008 | -0.0022 | 1.5947 | 0.0637 | 1.905
3.21 | 1.2824 | 0.0006 | -0.0021 | 1.5703 | 0.0431 | 1.9229
3.22 | 1.2448 | 0.0006 | -0.002 | 1.552 | 0.0436 | 1.9373
3.23 | 1.2197 | 0.0006 | -0.002 | 1.6134 | 0.0443 | 1.9476
3.24 | 1.203 | 0.0006 | -0.0019 | 1.6073 | 0.046 | 1.9547
3.25 | 1.1759 | 0.0006 | -0.0001 | 1.5761 | 0.0479 | 1.9659
3.26 | 1.1685 | 0.0008 | 0.0002 | 1.6332 | 0.0711 | 1.9716
3.27 | 1.1612 | 0.0008 | 0.0002 | 1.6073 | 0.0726 | 1.9761
3.28 | 1.1487 | 0.0011 | 0.0003 | 1.6699 | 0.0988 | 1.9935
3.29 | 1.132 | 0.0014 | 0.0005 | 1.6323 | 0.126 | 2.0164
3.3 | 1.1153 | 0.0014 | 0.0006 | 1.6201 | 0.1285 | 2.0258
3.31 | 1.0777 | 0.0017 | 0.0006 | 1.6332 | 0.1569 | 2.061
3.32 | 1.0234 | 0.0018 | 0.0007 | 1.6757 | 0.1729 | 2.099
3.33 | 0.99 | 0.0019 | 0.0008 | 1.7143 | 0.1894 | 2.1272
3.34 | 0.9649 | 0.0019 | 0.0009 | 1.7458 | 0.1928 | 2.1433
3.35 | 0.9649 | 0.0019 | 0.001 | 1.6646 | 0.1962 | 2.1447
3.36 | 0.9482 | 0.0019 | 0.0013 | 1.7277 | 0.1997 | 2.1561
3.37 | 0.9315 | 0.0019 | 0.0014 | 1.6702 | 0.2035 | 2.1677
3.38 | 0.9231 | 0.0018 | 0.0016 | 1.6702 | 0.193 | 2.166
3.39 | 0.919 | 0.0018 | 0.0016 | 1.6702 | 0.1958 | 2.1692
3.4 | 0.919 | 0.0018 | 0.0017 | 1.764 | 0.2003 | 2.1707
3.41 | 0.9023 | 0.0018 | 0.0019 | 1.656 | 0.2046 | 2.1828
3.42 | 0.8855 | 0.0018 | 0.0019 | 1.7233 | 0.2095 | 2.1955
3.43 | 0.8647 | 0.0019 | 0.0021 | 1.7233 | 0.224 | 2.2161
3.44 | 0.8396 | 0.002 | 0.0021 | 1.7096 | 0.2386 | 2.2401
3.45 | 0.8396 | 0.0021 | 0.0021 | 1.7694 | 0.2581 | 2.2489
3.46 | 0.8104 | 0.0022 | 0.0023 | 1.755 | 0.278 | 2.2787
3.47 | 0.7728 | 0.0024 | 0.0025 | 1.755 | 0.3005 | 2.317
3.48 | 0.7477 | 0.0024 | 0.0025 | 1.6917 | 0.305 | 2.3385
3.49 | 0.7477 | 0.0024 | 0.0025 | 1.8089 | 0.3096 | 2.3398
3.5 | 0.7352 | 0.0024 | 0.0027 | 1.7412 | 0.3145 | 2.3515
3.51 | 0.7101 | 0.0022 | 0.0028 | 1.769 | 0.3006 | 2.3656
3.52 | 0.6683 | 0.0022 | 0.0029 | 1.769 | 0.3051 | 2.4044
3.53 | 0.6683 | 0.0022 | 0.0029 | 1.7976 | 0.308 | 2.4052
3.54 | 0.6694 | 0.0022 | 0.003 | 1.7514 | 0.3117 | 2.4056
3.55 | 0.6704 | 0.0022 | 0.0032 | 1.7339 | 0.317 | 2.4067
3.56 | 0.6725 | 0.0022 | 0.0033 | 1.7339 | 0.3218 | 2.4068
3.57 | 0.7018 | 0.0023 | 0.0033 | 1.7729 | 0.3331 | 2.3858
3.58 | 0.7018 | 0.0023 | 0.0034 | 1.8502 | 0.3377 | 2.3889
3.59 | 0.6934 | 0.0023 | 0.0036 | 1.7832 | 0.3373 | 2.3979
3.6 | 0.6809 | 0.0023 | 0.0036 | 1.7832 | 0.3272 | 2.4072
3.61 | 0.6778 | 0.0022 | 0.0036 | 1.8185 | 0.3166 | 2.4079
3.62 | 0.6775 | 0.0019 | 0.0036 | 1.81 | 0.2729 | 2.3912
3.63 | 0.6779 | 0.0017 | 0.0038 | 1.8151 | 0.2301 | 2.3726
3.64 | 0.6783 | 0.0017 | 0.004 | 1.8151 | 0.2263 | 2.3736
3.65 | 0.6809 | 0.0014 | 0.004 | 1.8442 | 0.1853 | 2.3519
3.66 | 0.6809 | 0.0013 | 0.0041 | 1.8442 | 0.1732 | 2.3479
3.67 | 0.731 | 0.0013 | 0.0043 | 1.872 | 0.1661 | 2.3051
3.68 | 0.7853 | 0.0013 | 0.0044 | 1.7832 | 0.1622 | 2.2645
3.69 | 0.8271 | 0.0013 | 0.0044 | 1.827 | 0.158 | 2.2358
3.7 | 0.8271 | 0.0013 | 0.0045 | 1.793 | 0.1552 | 2.2372
3.71 | 0.8688 | 0.0013 | 0.0045 | 1.8404 | 0.1506 | 2.2102
3.72 | 0.8939 | 0.0013 | 0.0046 | 1.8934 | 0.1456 | 2.1951
3.73 | 0.9023 | 0.0011 | 0.0047 | 1.842 | 0.126 | 2.1825
3.74 | 0.9148 | 0.0008 | 0.0047 | 1.827 | 0.092 | 2.1601
3.75 | 0.9148 | 0.0007 | 0.0047 | 1.8614 | 0.0747 | 2.1548
3.76 | 0.9315 | 0.0007 | 0.0048 | 1.8251 | 0.0725 | 2.1469
3.77 | 0.9482 | 0.0007 | 0.0048 | 1.859 | 0.0707 | 2.1392
3.78 | 0.9816 | 0.0007 | 0.0049 | 1.8741 | 0.0692 | 2.1233
3.79 | 0.9816 | 0.0007 | 0.0049 | 1.859 | 0.0681 | 2.1246
3.8 | 1.0317 | 0.0007 | 0.0049 | 1.8559 | 0.0669 | 2.1014
3.81 | 1.0902 | 0.0007 | 0.005 | 1.8725 | 0.0657 | 2.076
3.82 | 1.1278 | 0.0007 | 0.005 | 1.8572 | 0.0645 | 2.0611
3.83 | 1.1278 | 0.0007 | 0.005 | 1.9703 | 0.0642 | 2.0624
3.84 | 1.1487 | 0.0007 | 0.005 | 2.0238 | 0.0638 | 2.055
3.85 | 1.1362 | 0.0007 | 0.005 | 2.0238 | 0.0641 | 2.0617
3.86 | 1.1424 | 0.0008 | 0.005 | 1.969 | 0.0688 | 2.0615
3.87 | 1.1487 | 0.0008 | 0.005 | 1.8572 | 0.068 | 2.0602
3.88 | 1.1487 | 0.0008 | 0.005 | 1.9231 | 0.067 | 2.0614
3.89 | 1.1612 | 0.0008 | 0.0051 | 2.0042 | 0.0662 | 2.0573
3.9 | 1.1863 | 0.0008 | 0.0051 | 2.0042 | 0.0656 | 2.0483
3.91 | 1.2155 | 0.0008 | 0.0051 | 1.9061 | 0.0652 | 2.0378
3.92 | 1.2155 | 0.0008 | 0.0052 | 1.9214 | 0.0652 | 2.0391
3.93 | 1.2448 | 0.0008 | 0.0052 | 1.9774 | 0.0672 | 2.0295
3.94 | 1.2615 | 0.0009 | 0.0052 | 1.9774 | 0.0739 | 2.0262
3.95 | 1.2531 | 0.001 | 0.0052 | 1.9872 | 0.0767 | 2.0319
3.96 | 1.2542 | 0.001 | 0.0053 | 1.9841 | 0.0777 | 2.0334
3.97 | 1.2552 | 0.001 | 0.0053 | 1.969 | 0.0778 | 2.0345
3.98 | 1.2573 | 0.001 | 0.0054 | 1.9535 | 0.0775 | 2.0351
3.99 | 1.2615 | 0.001 | 0.0054 | 1.9535 | 0.0772 | 2.0347
4 | 1.2782 | 0.001 | 0.0054 | 2.0004 | 0.0768 | 2.0294
4.01 | 1.2782 | 0.001 | 0.0054 | 2.0024 | 0.0767 | 2.0306
4.02 | 1.3241 | 0.001 | 0.0055 | 1.9856 | 0.0766 | 2.0144
4.03 | 1.3701 | 0.001 | 0.0056 | 1.9856 | 0.0766 | 1.9989
4.04 | 1.3993 | 0.001 | 0.0056 | 2.0192 | 0.0768 | 1.9897
4.05 | 1.3993 | 0.001 | 0.0057 | 1.9524 | 0.0768 | 1.9908
4.06 | 1.3952 | 0.001 | 0.0058 | 2.0666 | 0.0766 | 1.9933
4.07 | 1.3701 | 0.001 | 0.0059 | 2.0499 | 0.0762 | 2.0029
4.08 | 1.3325 | 0.0009 | 0.0059 | 2.0042 | 0.0747 | 2.0168
4.09 | 1.3325 | 0.0009 | 0.0059 | 2.0834 | 0.071 | 2.0168
4.1 | 1.2866 | 0.0009 | 0.0059 | 1.9893 | 0.0723 | 2.0347
4.11 | 1.2448 | 0.0009 | 0.0059 | 2.0853 | 0.0739 | 2.0519
4.12 | 1.203 | 0.0009 | 0.0059 | 1.9519 | 0.0763 | 2.0698
4.13 | 1.1571 | 0.0009 | 0.006 | 1.9841 | 0.0789 | 2.0903
4.14 | 1.1571 | 0.0009 | 0.006 | 2.0666 | 0.0825 | 2.0918
4.15 | 1.1028 | 0.0009 | 0.0061 | 2.0683 | 0.0849 | 2.1168
4.16 | 1.0192 | 0.0009 | 0.0062 | 2.1476 | 0.0873 | 2.1579
4.17 | 0.9273 | 0.0009 | 0.0062 | 2.0812 | 0.0891 | 2.2077
4.18 | 0.8271 | 0.0009 | 0.0062 | 2.0499 | 0.0913 | 2.2698
4.19 | 0.7393 | 0.0009 | 0.0062 | 2.1644 | 0.0941 | 2.3327
4.2 | 0.7393 | 0.0009 | 0.0062 | 2.105 | 0.0958 | 2.334
4.21 | 0.7185 | 0.0009 | 0.0062 | 2.1664 | 0.0971 | 2.352
4.22 | 0.7122 | 0.0009 | 0.0063 | 2.2155 | 0.1032 | 2.363
4.23 | 0.7109 | 0.001 | 0.0063 | 2.1861 | 0.1045 | 2.3676
4.24 | 0.7257 | 0.001 | 0.0088 | 2.2211 | 0.1023 | 2.3572
4.25 | 0.7405 | 0.001 | 0.0088 | 2.2068 | 0.0991 | 2.3467
4.26 | 0.7707 | 0.001 | 0.0088 | 2.1892 | 0.095 | 2.3252
4.27 | 0.8312 | 0.001 | 0.0089 | 2.1861 | 0.09 | 2.284
4.28 | 0.8312 | 0.0009 | 0.0091 | 2.3198 | 0.0827 | 2.2832
4.29 | 0.9942 | 0.0009 | 0.0092 | 2.2327 | 0.0756 | 2.1869
4.3 | 1.1988 | 0.0009 | 0.0094 | 2.3458 | 0.0721 | 2.0929
4.31 | 1.3534 | 0.0009 | 0.0096 | 2.3458 | 0.0688 | 2.0348
4.32 | 1.5121 | 0.0009 | 0.0096 | 2.3552 | 0.0672 | 1.9834
4.33 | 1.6583 | 0.001 | 0.0098 | 2.4616 | 0.0677 | 1.9418
4.34 | 1.6583 | 0.0013 | 0.01 | 2.3606 | 0.0862 | 1.9484
4.35 | 1.7794 | 0.0014 | 0.0101 | 2.395 | 0.0859 | 1.9163
4.36 | 1.8839 | 0.0014 | 0.0107 | 2.395 | 0.0857 | 1.8907
4.37 | 1.9465 | 0.0014 | 0.0108 | 2.3198 | 0.0809 | 1.8755
4.38 | 2.0008 | 0.0021 | 0.0108 | 2.3417 | 0.1154 | 1.8795
4.39 | 2.0008 | 0.0028 | 0.011 | 2.3286 | 0.1481 | 1.9013
4.4 | 2.051 | 0.0031 | 0.0111 | 2.3096 | 0.159 | 1.8977
4.41 | 2.0677 | 0.0031 | 0.0114 | 2.3738 | 0.156 | 1.8943
4.42 | 2.0635 | 0.0036 | 0.0115 | 2.3738 | 0.1818 | 1.9135
4.43 | 2.0927 | 0.0036 | 0.0115 | 2.4442 | 0.1801 | 1.9067
4.44 | 2.0927 | 0.0039 | 0.0115 | 2.3778 | 0.1923 | 1.916
4.45 | 2.0927 | 0.0042 | 0.0116 | 2.4417 | 0.2049 | 1.9252
4.46 | 2.0906 | 0.0043 | 0.0117 | 2.4076 | 0.2115 | 1.9308
4.47 | 2.0896 | 0.0044 | 0.0117 | 2.438 | 0.2151 | 1.9341
4.48 | 2.0886 | 0.0045 | 0.0118 | 2.3756 | 0.2192 | 1.9374
4.49 | 2.0886 | 0.0045 | 0.0119 | 2.4059 | 0.2198 | 1.9384
4.5 | 2.0593 | 0.0045 | 0.012 | 2.4059 | 0.2216 | 1.9478
4.51 | 2.0343 | 0.0045 | 0.0121 | 2.4228 | 0.2235 | 1.9562
4.52 | 2.0008 | 0.0045 | 0.0121 | 2.4076 | 0.2247 | 1.9665
4.53 | 2.0008 | 0.0045 | 0.0122 | 2.395 | 0.2289 | 1.9691
4.54 | 1.9841 | 0.0046 | 0.0122 | 2.4076 | 0.2331 | 1.9765
4.55 | 1.9382 | 0.0047 | 0.0123 | 2.3738 | 0.2406 | 1.9944
4.56 | 1.9089 | 0.005 | 0.0123 | 2.3892 | 0.2551 | 2.0114
4.57 | 1.8839 | 0.0051 | 0.0124 | 2.3404 | 0.265 | 2.0248
4.58 | 1.8839 | 0.0053 | 0.0125 | 2.3417 | 0.2751 | 2.0304
4.59 | 1.863 | 0.0053 | 0.0126 | 2.4246 | 0.2767 | 2.0377
4.6 | 1.8505 | 0.0053 | 0.0126 | 2.4076 | 0.2781 | 2.0424
4.61 | 1.8505 | 0.0052 | 0.0126 | 2.469 | 0.2776 | 2.0423
4.62 | 1.8505 | 0.0051 | 0.0128 | 2.4534 | 0.2741 | 2.0407
4.63 | 1.8505 | 0.0047 | 0.0129 | 2.4683 | 0.2531 | 2.0296
4.64 | 1.8567 | 0.0046 | 0.013 | 2.4869 | 0.2467 | 2.0246
4.65 | 1.863 | 0.0045 | 0.013 | 2.4869 | 0.2398 | 2.0195
4.66 | 1.8881 | 0.0043 | 0.013 | 2.5169 | 0.2326 | 2.0086
4.67 | 1.8881 | 0.0043 | 0.0131 | 2.5012 | 0.2308 | 2.0085
4.68 | 1.8296 | 0.0042 | 0.0132 | 2.4702 | 0.2289 | 2.0265
4.69 | 1.8295 | 0.0042 | 0.0132 | 2.4702 | 0.2251 | 2.0255
4.7 | 1.8296 | 0.0042 | 0.0132 | 2.5344 | 0.223 | 2.0257
4.71 | 1.8296 | 0.0041 | 0.0133 | 2.5655 | 0.221 | 2.0258
4.72 | 1.838 | 0.0042 | 0.0134 | 2.5207 | 0.2214 | 2.0249
4.73 | 1.8546 | 0.0041 | 0.0135 | 2.5491 | 0.2167 | 2.0183
4.74 | 1.8588 | 0.004 | 0.0135 | 2.5491 | 0.2124 | 2.0156
4.75 | 1.863 | 0.0039 | 0.0136 | 2.5665 | 0.2086 | 2.0132
4.76 | 1.863 | 0.0039 | 0.0137 | 2.568 | 0.2073 | 2.0133
4.77 | 1.8964 | 0.0039 | 0.0137 | 2.5333 | 0.2072 | 2.004
4.78 | 1.9298 | 0.0039 | 0.0139 | 2.5333 | 0.2069 | 1.995
4.79 | 1.9632 | 0.004 | 0.0139 | 2.5344 | 0.2105 | 1.9883
4.8 | 1.9632 | 0.004 | 0.014 | 2.6018 | 0.2142 | 1.9914
4.81 | 1.9591 | 0.0042 | 0.0141 | 2.6154 | 0.2218 | 1.9977
4.82 | 1.9591 | 0.0042 | 0.0141 | 2.6299 | 0.2222 | 1.9986
4.83 | 1.9089 | 0.0045 | 0.0142 | 2.6299 | 0.2376 | 2.0226
4.84 | 1.8755 | 0.0045 | 0.0142 | 2.6142 | 0.2383 | 2.0337
4.85 | 1.8755 | 0.0047 | 0.0143 | 2.5665 | 0.2542 | 2.0428
4.86 | 1.863 | 0.005 | 0.0144 | 2.5499 | 0.2703 | 2.0556
4.87 | 1.8463 | 0.005 | 0.0144 | 2.5813 | 0.2717 | 2.0618
4.88 | 1.8463 | 0.005 | 0.0144 | 2.5649 | 0.2735 | 2.0627
4.89 | 1.8338 | 0.005 | 0.0145 | 2.5665 | 0.2756 | 2.0676
4.9 | 1.792 | 0.005 | 0.0146 | 2.5833 | 0.2776 | 2.082
4.91 | 1.7627 | 0.005 | 0.0146 | 2.6142 | 0.2797 | 2.0926
4.92 | 1.7627 | 0.0049 | 0.0147 | 2.6294 | 0.274 | 2.0894
4.93 | 1.7544 | 0.0047 | 0.0148 | 2.5809 | 0.2679 | 2.089
4.94 | 1.7293 | 0.0047 | 0.0149 | 2.6135 | 0.2692 | 2.0982
4.95 | 1.7126 | 0.0047 | 0.0149 | 2.6615 | 0.2706 | 2.1047
4.96 | 1.71 | 0.0047 | 0.015 | 2.5809 | 0.2699 | 2.1053
4.97 | 1.7074 | 0.0046 | 0.0151 | 2.6293 | 0.2695 | 2.106
4.98 | 1.7084 | 0.0046 | 0.0152 | 2.6135 | 0.2666 | 2.1039
4.99 | 1.7043 | 0.0044 | 0.0152 | 2.5486 | 0.2619 | 2.1025
5 | 1.7001 | 0.0043 | 0.0152 | 2.5979 | 0.2568 | 2.1011
5.01 | 1.7001 | 0.0043 | 0.0153 | 2.6293 | 0.259 | 2.102
5.02 | 1.6917 | 0.0042 | 0.0154 | 2.6941 | 0.2577 | 2.1036
5.03 | 1.6876 | 0.0042 | 0.0155 | 2.6783 | 0.2567 | 2.1037
5.04 | 1.6708 | 0.0033 | 0.0155 | 2.6293 | 0.208 | 2.0828
5.05 | 1.6708 | 0.0033 | 0.0156 | 2.5821 | 0.2092 | 2.083
5.06 | 1.6207 | 0.0033 | 0.0156 | 2.6142 | 0.2121 | 2.1014
5.07 | 1.5789 | 0.0033 | 0.0157 | 2.5972 | 0.2148 | 2.1173
5.08 | 1.5288 | 0.0033 | 0.0157 | 2.5972 | 0.218 | 2.1373
5.09 | 1.5288 | 0.0039 | 0.0158 | 2.5809 | 0.2556 | 2.1576
5.1 | 1.4954 | 0.0198 | 0.0158 | 2.6294 | 1.2976 | 2.4805
5.11 | 1.4077 | 0.0212 | 0.0159 | 2.6293 | 1.3127 | 2.537
5.12 | 1.3623 | 0.0267 | 0.0159 | 2.6293 | 1.3477 | 2.6177
5.13 | 1.3402 | 0.0285 | 0.0159 | 2.6294 | 1.137 | 2.6462
5.14 | 1.3372 | 0.0294 | 0.016 | 2.5649 | 1.0649 | 2.6564
5.15 | 1.337 | 0.0299 | 0.0161 | 2.6776 | 1.0407 | 2.6612
5.16 | 1.3681 | 0.0292 | 0.0194 | 2.5972 | 0.9931 | 2.6405
5.17 | 1.3993 | 0.0286 | 0.0199 | 2.597 | 0.9492 | 2.6203
5.18 | 1.5539 | 0.027 | 0.0201 | 2.6457 | 0.8782 | 2.5384
5.19 | 1.6708 | 0.026 | 0.0204 | 2.7744 | 0.8344 | 2.4828
5.2 | 3.3835 | 0.0251 | 0.0216 | 2.7429 | 0.7925 | 2.0284
5.21 | 8.7469 | 0.0123 | 0.0241 | 2.6624 | 0.3816 | 1.3349
5.22 | 11.6979 | 0.0074 | 0.0253 | 3.2644 | 0.2277 | 1.1557
5.23 | 6.5079 | 0.0055 | 0.0261 | 2.9901 | 0.1681 | 1.4224
5.24 | 3.7051 | 0.0036 | 0.0257 | 3.0897 | 0.1101 | 1.6797
5.25 | 2.9532 | 0.0029 | 0.026 | 2.9682 | 0.0894 | 1.7826
5.26 | 2.8279 | 0.0029 | 0.0268 | 3.0965 | 0.0879 | 1.804
5.27 | 2.8154 | 0.0028 | 0.028 | 2.9864 | 0.0863 | 1.8057
5.28 | 2.381 | 0.0024 | 0.0291 | 3.0629 | 0.0755 | 1.8834
5.29 | 2.2932 | 0.0023 | 0.0316 | 3.0098 | 0.0726 | 1.9005
5.3 | 2.3225 | 0.0023 | 0.0348 | 2.8961 | 0.0747 | 1.894
5.31 | 1.9256 | 0.0022 | 0.0383 | 2.9601 | 0.0853 | 1.9903
5.32 | 1.9256 | 0.0022 | 0.0401 | 3.0046 | 0.1096 | 1.9911
5.33 | 1.6458 | 0.0021 | 0.0414 | 3.0596 | 0.1205 | 2.0703
5.34 | 1.0234 | 0.0019 | 0.0423 | 3.126 | 0.1233 | 2.3296
5.35 | 0.9524 | 0.0019 | 0.0428 | 3.0474 | 0.1318 | 2.3716
5.36 | 0.9477 | 0.0019 | 0.0434 | 3.1082 | 0.1441 | 2.3765
5.37 | 0.943 | 0.002 | 0.044 | 3.0444 | 0.1579 | 2.3814
5.38 | 0.9691 | 0.002 | 0.0445 | 3.0245 | 0.173 | 2.3688
5.39 | 0.8939 | 0.0022 | 0.0449 | 2.9519 | 0.2044 | 2.4299
5.4 | 0.8396 | 0.0056 | 0.0453 | 3.1056 | 0.5453 | 2.6101
5.41 | 0.7185 | 0.006 | 0.0455 | 2.9925 | 0.6175 | 2.7299
5.42 | 0.7213 | 0.0065 | 0.0455 | 3.0036 | 0.6504 | 2.7424
5.43 | 0.7241 | 0.009 | 0.0458 | 3.027 | 0.8262 | 2.8084
5.44 | 0.7305 | 0.0116 | 0.0459 | 2.9114 | 0.9479 | 2.8577
5.45 | 0.7435 | 0.0114 | 0.0459 | 2.9412 | 0.8366 | 2.8432
5.46 | 0.8438 | 0.0125 | 0.0462 | 2.8942 | 0.7905 | 2.778
5.47 | 0.8688 | 0.0136 | 0.0465 | 2.9753 | 0.7284 | 2.7783
5.48 | 0.9691 | 0.0309 | 0.0466 | 3.0444 | 1.425 | 2.9073
5.49 | 1.0192 | 0.0351 | 0.0468 | 2.9458 | 1.3819 | 2.9078
5.5 | 1.0693 | 0.0368 | 0.0471 | 2.9369 | 1.2821 | 2.8883
5.51 | 2.3266 | 0.0384 | 0.048 | 2.8404 | 1.2004 | 2.3919
5.52 | 3.467 | 0.0386 | 0.0488 | 2.968 | 1.0929 | 2.1418
5.53 | 3.4586 | 0.0386 | 0.0496 | 3.0194 | 0.9986 | 2.1439
5.54 | 3.6759 | 0.0386 | 0.0489 | 3.0454 | 0.9132 | 2.1064
5.55 | 5.1378 | 0.0386 | 0.0493 | 3.0625 | 0.8311 | 1.8986
5.56 | 6.416 | 0.0337 | 0.0497 | 3.0667 | 0.6556 | 1.7291
5.57 | 6.5915 | 0.0248 | 0.0508 | 2.9412 | 0.4318 | 1.6444
5.58 | 7.9699 | 0.0226 | 0.0533 | 2.9503 | 0.3426 | 1.5131
5.59 | 7.0468 | 0.0226 | 0.0533 | 2.9936 | 0.301 | 1.5868
5.6 | 7.0489 | 0.0226 | 0.0519 | 3.4702 | 0.2633 | 1.5874
5.61 | 7.051 | 0.0226 | 0.0516 | 3.6425 | 0.2345 | 1.588
5.62 | 7.0588 | 0.0341 | 0.0516 | 3.879 | 0.3243 | 1.6779
5.63 | 7.6023 | 0.0456 | 0.0516 | 3.9212 | 0.403 | 1.7046
5.64 | 8.6341 | 0.045 | 0.0516 | 4.116 | 0.3733 | 1.6238
5.65 | 10.2247 | 0.0469 | 0.0527 | 4.1453 | 0.3705 | 1.5313
5.66 | 12.3429 | 0.0489 | 0.0541 | 4.3028 | 0.3722 | 1.4268
5.67 | 17.241 | 0.055 | 0.0569 | 4.303 | 0.4072 | 1.2535
5.68 | 18.2938 | 0.0625 | 0.0576 | 4.379 | 0.4533 | 1.2507
5.69 | 21.5102 | 0.0626 | 0.0578 | 4.4403 | 0.4464 | 1.1526
5.7 | 22.428 | 0.0626 | 0.0573 | 4.5108 | 0.4411 | 1.1279
5.71 | 20.1335 | 0.0623 | 0.0549 | 4.6875 | 0.4352 | 1.1934
5.72 | 18.6642 | 0.0621 | 0.0536 | 4.6818 | 0.4305 | 1.2393
5.73 | 17.7944 | 0.0426 | 0.0502 | 4.6646 | 0.2946 | 1.1777
5.74 | 16.6459 | 0.0429 | 0.0465 | 4.6946 | 0.2971 | 1.2199
5.75 | 15.1144 | 0.0422 | 0.0425 | 4.5644 | 0.2954 | 1.2749
5.76 | 13.9617 | 0.0421 | 0.0381 | 4.5787 | 0.301 | 1.3231
5.77 | 13.221 | 0.0421 | 0.0353 | 4.51 | 0.3134 | 1.3565
5.78 | 11.3941 | 0.042 | 0.0331 | 4.4463 | 0.329 | 1.4471
5.79 | 10.3288 | 0.042 | 0.0314 | 4.4693 | 0.3519 | 1.5074
5.8 | 9.6115 | 0.0415 | 0.0307 | 4.3207 | 0.3753 | 1.5487
5.81 | 8.9307 | 0.0401 | 0.0301 | 4.3438 | 0.3906 | 1.5859
5.82 | 8.3375 | 0.0387 | 0.0301 | 4.2745 | 0.4054 | 1.62
5.83 | 8.0869 | 0.0379 | 0.03 | 4.3257 | 0.4271 | 1.6341
5.84 | 7.3475 | 0.0382 | 0.0298 | 4.2799 | 0.4627 | 1.6951
5.85 | 6.8672 | 0.0368 | 0.0294 | 4.2969 | 0.4771 | 1.7282
5.86 | 6.4453 | 0.0351 | 0.0291 | 4.3377 | 0.4857 | 1.7565
5.87 | 6.0485 | 0.0354 | 0.0291 | 4.263 | 0.5215 | 1.7981
5.88 | 5.6934 | 0.0348 | 0.0291 | 4.274 | 0.5407 | 1.832
5.89 | 5.4094 | 0.0331 | 0.0291 | 4.321 | 0.5388 | 1.8524
5.9 | 5.1713 | 0.0315 | 0.0292 | 4.3372 | 0.533 | 1.8684
5.91 | 4.9916 | 0.0304 | 0.0293 | 4.3028 | 0.5325 | 1.8823
5.92 | 4.8705 | 0.0304 | 0.0295 | 4.4064 | 0.5487 | 1.8981
5.93 | 4.8392 | 0.0304 | 0.0298 | 4.3775 | 0.563 | 1.903
5.94 | 4.8315 | 0.0304 | 0.0301 | 4.2682 | 0.5722 | 1.9049
5.95 | 4.8278 | 0.0306 | 0.0303 | 4.4118 | 0.5809 | 1.9076
5.96 | 4.8262 | 0.0315 | 0.0306 | 4.4405 | 0.5995 | 1.9148
5.97 | 4.8463 | 0.0323 | 0.0309 | 4.3946 | 0.6141 | 1.9191
5.98 | 4.8663 | 0.0351 | 0.0315 | 4.4084 | 0.6621 | 1.9374
5.99 | 4.9457 | 0.038 | 0.032 | 4.454 | 0.675 | 1.9471
6 | 5.0585 | 0.044 | 0.0324 | 4.4186 | 0.7505 | 1.9712
6.01 | 5.1337 | 0.0398 | 0.0328 | 4.4643 | 0.5109 | 1.9366
6.02 | 5.543 |  | 0.0332 | 4.5059
6.03 | 5.8229 |  | 0.0337 | 4.4832
6.04 | 6.0234 |  | 0.0343 | 4.6391
6.05 | 5.9733 |  | 0.0346 | 4.5728
6.06 | 6.2761 |  | 0.0347 | 4.6137
6.07 | 6.5789 |  | 0.035 | 4.7052
6.08 | 11.4773 |  | 0.0371 | 4.9174
6.09 | 9.7786 |  | 0.0578 | 5.1534
6.1 | 41.3627 |  | 0.0624 | 5.4879
6.11 | 55.8658 |  | 0.0635 | 5.6015