## Header
Client Name | AL HUDAYRIYAT ISLAND PDA ENABLING WORKS
Job Number | HUDAYRIYAT
Sounding Number | PRE-HUD-K18a
Cone Number | S15CFIIP.S19528
Location | HUDAYRIYAT
Operator | BALAJI.S
Date | 2022-07-23
Start Time | 16:02
Time at penetration | 16:08
Total time taken | 0:06
Water level | 0
Reference level
Ground level | 2.09
Predrill | 0
Penetration Depth | 6.76
Remarks
E Coordinate | 234691.399
N Coordinate | 2702036.805
Alpha Factor | 0.8
Beta Factor | 1

## Data
Depth [m] | Cone resistance (qc) in MPa | Sleeve friction (fs) in MPa | Dynamic pore pressure (u2) in MPa | Inclination (I) in degr | Friction ratio (Rf) in % | Soil behaviour type index (Ic)
0 | 0 | 0 | -0.0001 | 0.3097 | 0 | 4
0.01 | 1.0401 | 0 | -0.0009 | 0.3214 | 0 | 4
0.02 | 4.5029 | 0.0002 | -0.0007 | 0.4061 | 0.0025 | 1.2896
0.03 | 7.0927 | 0.0004 | -0.0001 | 0.2206 | 0.0044 | 1.2449
0.04 | 8.5505 | 0.0007 | 0.0002 | 0.3867 | 0.0079 | 1.0638
0.05 | 10.2164 | 0.0015 | 0.0004 | 0.0598 | 0.0143 | 0.9038
0.06 | 12.4636 | 0.003 | 0.0013 | 0.2148 | 0.0261 | 0.7964
0.07 | 15.8801 | 0.0059 | 0.0016 | 0.2903 | 0.0482 | 0.7685
0.08 | 18.4145 | 0.0118 | 0.0025 | 0.3442 | 0.0899 | 0.7582
0.09 | 19.6629 | 0.0237 | 0.0026 | 0.3566 | 0.1685 | 0.8028
0.1 | 20.3254 | 0.0574 | 0.003 | 0.4797 | 0.3856 | 0.9845
0.11 | 20.6091 | 0.0591 | 0.0036 | 0.4284 | 0.3788 | 0.9684
0.12 | 20.1085 | 0.073 | 0.0039 | 0.4005 | 0.4522 | 1.0143
0.13 | 19.5048 | 0.0749 | 0.0036 | 0.392 | 0.4551 | 1.0068
0.14 | 18.7141 | 0.076 | 0.0036 | 0.3536 | 0.4549 | 0.9997
0.15 | 18.1523 | 0.0771 | 0.0036 | 0.4292 | 0.4576 | 0.9945
0.16 | 17.8236 | 0.0774 | 0.0036 | 0.3724 | 0.4609 | 0.9859
0.17 | 17.1619 | 0.0774 | 0.0036 | 0.3186 | 0.4702 | 0.9817
0.18 | 16.6209 | 0.0773 | 0.0037 | 0.3742 | 0.4838 | 0.9777
0.19 | 15.7865 | 0.0771 | 0.0038 | 0.3381 | 0.5012 | 0.9802
0.2 | 14.9521 | 0.0771 | 0.0041 | 0.3644 | 0.5232 | 0.9867
0.21 | 14.5235 | 0.0772 | 0.0034 | 0.3567 | 0.5491 | 0.9892
0.22 | 13.3666 | 0.0773 | 0.0032 | 0.2929 | 0.5769 | 1.01
0.23 | 13.2168 | 0.0774 | 0.0031 | 0.2929 | 0.6069 | 1.0109
0.24 | 12.8256 | 0.0802 | 0.0029 | 0.3486 | 0.6586 | 1.0332
0.25 | 11.211 | 0.1002 | 0.0028 | 0.2929 | 0.8604 | 1.1767
0.26 | 9.8204 | 0.1006 | 0.0027 | 0.2921 | 0.9015 | 1.2312
0.27 | 9.1353 | 0.101 | 0.0027 | 0.3259 | 0.9063 | 1.2638
0.28 | 8.5798 | 0.1014 | 0.0027 | 0.3259 | 0.9003 | 1.2938
0.29 | 7.9198 | 0.1019 | 0.0027 | 0.3281 | 0.8734 | 1.3331
0.3 | 7.6483 | 0.104 | 0.0027 | 0.3252 | 0.8552 | 1.3591
0.31 | 7.4917 | 0.1081 | 0.0028 | 0.3524 | 0.8554 | 1.387
0.32 | 7.4161 | 0.1611 | 0.0028 | 0.4293 | 1.2314 | 1.5654
0.33 | 7.703 | 0.19 | 0.0029 | 0.3517 | 1.4096 | 1.62
0.34 | 7.9899 | 0.2417 | 0.0029 | 0.5124 | 1.7481 | 1.7078
0.35 | 8.5881 | 0.2512 | 0.0031 | 0.8035 | 1.7689 | 1.6915
0.36 | 16.9039 | 0.2523 | 0.004 | 1.3594 | 1.7236 | 1.4024
0.37 | 19.0054 | 0.2524 | 0.004 | 1.8792 | 1.6736 | 1.3571
0.38 | 23.3876 | 0.2523 | 0.0043 | 2.8482 | 1.6259 | 1.2824
0.39 | 24.247 | 0.2522 | 0.0041 | 3.0455 | 1.5789 | 1.2681
0.4 | 23.6379 | 0.2271 | 0.0039 | 3.0296 | 1.3844 | 1.2299
0.41 | 21.7605 | 0.2052 | 0.0043 | 3.0817 | 1.2199 | 1.2132
0.42 | 20.8761 | 0.1715 | 0.0032 | 3.0301 | 0.9947 | 1.1495
0.43 | 19.4132 | 0.1452 | 0.002 | 3.0817 | 0.8235 | 1.1034
0.44 | 18.2564 | 0.1271 | 0.0016 | 3.0177 | 0.706 | 1.0685
0.45 | 18.1107 | 0.1054 | 0.0012 | 3.0138 | 0.5755 | 0.9897
0.46 | 17.5863 | 0.0837 | 0.0012 | 2.9938 | 0.4614 | 0.9007
0.47 | 16.8955 | 0.0963 | 0.0012 | 2.9161 | 0.5413 | 0.9773
0.48 | 16.6084 | 0.0788 | 0.0012 | 2.8094 | 0.4589 | 0.897
0.49 | 15.7699 | 0.0754 | 0.0013 | 2.6601 | 0.4575 | 0.8997
0.5 | 15.438 | 0.0719 | 0.002 | 2.5162 | 0.4561 | 0.8888
0.51 | 15.3262 | 0.0719 | 0.0021 | 2.5116 | 0.4755 | 0.8923
0.52 | 15.2143 | 0.0719 | 0.0025 | 2.433 | 0.4954 | 0.896
0.53 | 15.156 | 0.0718 | 0.0021 | 2.3296 | 0.5145 | 0.8975
0.54 | 14.4569 | 0.0707 | 0.0024 | 2.2867 | 0.5282 | 0.9137
0.55 | 13.6163 | 0.0574 | 0.0027 | 2.3373 | 0.4481 | 0.8531
0.56 | 12.3554 | 0.0567 | 0.003 | 2.3435 | 0.4631 | 0.8976
0.57 | 11.623 | 0.056 | 0.0028 | 2.2771 | 0.478 | 0.9253
0.58 | 10.9197 | 0.0527 | 0.0029 | 2.2983 | 0.471 | 0.9347
0.59 | 10.2206 | 0.0522 | 0.0029 | 2.3026 | 0.4862 | 0.9676
0.6 | 9.5739 | 0.0522 | 0.0029 | 2.327 | 0.5071 | 1.0053
0.61 | 9.2982 | 0.0523 | 0.0029 | 2.3071 | 0.5309 | 1.0247
0.62 | 8.726 | 0.0524 | 0.0031 | 2.3118 | 0.5527 | 1.0632
0.63 | 7.548 | 0.053 | 0.0033 | 2.2823 | 0.5782 | 1.1518
0.64 | 6.9173 | 0.0575 | 0.003 | 2.3383 | 0.6411 | 1.2362
0.65 | 6.8434 | 0.0591 | 0.0029 | 2.3218 | 0.671 | 1.2558
0.66 | 6.8534 | 0.0592 | 0.0028 | 2.2736 | 0.6767 | 1.2581
0.67 | 6.8634 | 0.0593 | 0.0028 | 2.1894 | 0.6794 | 1.2604
0.68 | 6.9202 | 0.0599 | 0.0028 | 2.2659 | 0.6837 | 1.2617
0.69 | 7.051 | 0.0604 | 0.0028 | 2.1695 | 0.6837 | 1.257
0.7 | 7.0259 | 0.0618 | 0.0028 | 2.1557 | 0.6915 | 1.2706
0.71 | 8.254 | 0.0654 | 0.0028 | 2.1503 | 0.7212 | 1.2035
0.72 | 9.1562 | 0.0691 | 0.0028 | 2.1193 | 0.7499 | 1.1699
0.73 | 10.5743 | 0.07 | 0.0027 | 2.0591 | 0.7371 | 1.0969
0.74 | 10.5743 | 0.07 | 0.0027 | 2.0068 | 0.7072 | 1.099
0.75 | 11.2776 | 0.0699 | 0.0027 | 1.8918 | 0.6773 | 1.0644
0.76 | 11.2651 | 0.0697 | 0.0027 | 1.9267 | 0.6474 | 1.0658
0.77 | 11.4191 | 0.0694 | 0.0027 | 1.9267 | 0.6161 | 1.058
0.78 | 11.7478 | 0.0696 | 0.0027 | 1.9067 | 0.5927 | 1.0456
0.79 | 11.6022 | 0.0693 | 0.0028 | 1.8427 | 0.5679 | 1.0523
0.8 | 11.6146 | 0.069 | 0.0028 | 1.8549 | 0.547 | 1.0516
0.81 | 11.6271 | 0.0676 | 0.0031 | 1.7587 | 0.5223 | 1.0449
0.82 | 12.7466 | 0.0635 | 0.0026 | 1.8827 | 0.4794 | 0.9698
0.83 | 14.7149 | 0.0552 | 0.0025 | 1.8827 | 0.4096 | 0.8345
0.84 | 14.7066 | 0.0511 | 0.0025 | 1.9953 | 0.3746 | 0.8053
0.85 | 15.4619 | 0.0498 | 0.0025 | 1.9085 | 0.3621 | 0.7682
0.86 | 16.2172 | 0.0484 | 0.0025 | 1.8714 | 0.3498 | 0.7321
0.87 | 16.134 | 0.048 | 0.0032 | 1.8984 | 0.3459 | 0.733
0.88 | 15.6971 | 0.0476 | 0.0011 | 1.8984 | 0.3429 | 0.7463
0.89 | 14.7566 | 0.0464 | 0.0006 | 1.9775 | 0.3355 | 0.7728
0.9 | 14.7566 | 0.0409 | 0.0005 | 2.0198 | 0.2977 | 0.7244
0.91 | 14.7441 | 0.0405 | 0.0005 | 2.0788 | 0.2965 | 0.7226
0.92 | 14.7566 | 0.0403 | 0.0005 | 2.0964 | 0.2994 | 0.7225
0.93 | 14.1157 | 0.0402 | 0.0006 | 2.0964 | 0.3058 | 0.7486
0.94 | 12.9796 | 0.0401 | 0.0006 | 2.0976 | 0.3133 | 0.7992
0.95 | 12.9796 | 0.0401 | 0.0008 | 2.0958 | 0.3229 | 0.8009
0.96 | 12.0807 | 0.04 | 0.0017 | 2.0645 | 0.3345 | 0.8443
0.97 | 11.8227 | 0.0382 | 0.002 | 2.0645 | 0.3329 | 0.8418
0.98 | 10.9155 | 0.0354 | 0.0021 | 2.0872 | 0.322 | 0.8636
0.99 | 9.9624 | 0.0351 | 0.0021 | 2.0898 | 0.3326 | 0.9181
1 | 9.9624 | 0.0348 | 0.0022 | 2.0847 | 0.3442 | 0.9176
1.01 | 9.1437 | 0.0314 | 0.0022 | 2.0898 | 0.3244 | 0.9353
1.02 | 8.3667 | 0.028 | 0.0022 | 2.0696 | 0.3026 | 0.9524
1.03 | 8.3667 | 0.0189 | 0.0022 | 2.0847 | 0.2139 | 0.8294
1.04 | 7.9657 | 0.0212 | 0.0022 | 2.1073 | 0.2484 | 0.8969
1.05 | 7.4937 | 0.0145 | 0.0022 | 2.0927 | 0.1765 | 0.8273
1.06 | 6.8755 | 0.0131 | 0.0022 | 2.0927 | 0.1647 | 0.8568
1.07 | 6.6165 | 0.0126 | 0.0022 | 2.0757 | 0.1637 | 0.8747
1.08 | 6.5079 | 0.0126 | 0.0022 | 2.0355 | 0.1676 | 0.8882
1.09 | 6.5079 | 0.0126 | 0.0022 | 2.0757 | 0.1704 | 0.8917
1.1 | 6.5017 | 0.0127 | 0.0024 | 2.0927 | 0.1745 | 0.8973
1.11 | 6.5433 | 0.0129 | 0.0021 | 2.0225 | 0.1795 | 0.9006
1.12 | 6.585 | 0.0134 | 0.0023 | 2.0092 | 0.1869 | 0.9082
1.13 | 6.6706 | 0.0135 | 0.0014 | 2.1393 | 0.1906 | 0.9062
1.14 | 7.0217 | 0.0136 | 0.0013 | 2.1064 | 0.1936 | 0.8808
1.15 | 7.147 | 0.0149 | 0.0014 | 2.1995 | 0.2128 | 0.8957
1.16 | 7.4645 | 0.0162 | 0.0013 | 2.1413 | 0.2314 | 0.8936
1.17 | 7.5982 | 0.0187 | 0.0013 | 2.1794 | 0.2677 | 0.9259
1.18 | 7.7402 | 0.0214 | 0.0011 | 2.1561 | 0.3077 | 0.9581
1.19 | 7.5815 | 0.0217 | 0.0013 | 2.1794 | 0.3118 | 0.9775
1.2 | 7.3977 | 0.0219 | 0.001 | 2.1464 | 0.3146 | 0.9979
1.21 | 7.3058 | 0.022 | 0.0009 | 2.1275 | 0.3159 | 1.0093
1.22 | 7.1345 | 0.0216 | 0.0009 | 2.1503 | 0.3109 | 1.0218
1.23 | 7.2222 | 0.0213 | 0.0009 | 2.2108 | 0.3059 | 1.0122
1.24 | 6.5831 | 0.0206 | 0.0009 | 2.2366 | 0.2964 | 1.0621
1.25 | 6.462 | 0.0187 | 0.0009 | 2.1907 | 0.2688 | 1.0475
1.26 | 6.462 | 0.0184 | 0.001 | 2.1393 | 0.266 | 1.046
1.27 | 6.4621 | 0.0181 | 0.0006 | 2.0991 | 0.2635 | 1.0444
1.28 | 6.4632 | 0.0167 | -0.0002 | 2.2704 | 0.2451 | 1.0251
1.29 | 6.4704 | 0.0159 | -0.001 | 2.1264 | 0.2349 | 1.0136
1.3 | 6.4996 | 0.0159 | -0.0013 | 2.2029 | 0.2369 | 1.0135
1.31 | 6.5873 | 0.0134 | -0.003 | 2.2429 | 0.2013 | 0.9652
1.32 | 6.7126 | 0.0104 | -0.0041 | 2.2029 | 0.1586 | 0.9028
1.33 | 6.817 | 0.0101 | -0.0048 | 2.223 | 0.1546 | 0.8898
1.34 | 6.9006 | 0.0101 | -0.005 | 2.1634 | 0.1554 | 0.8855
1.35 | 6.8922 | 0.0101 | -0.0051 | 2.1545 | 0.1568 | 0.8897
1.36 | 6.8254 | 0.0101 | -0.0051 | 2.0991 | 0.1582 | 0.8989
1.37 | 6.7335 | 0.0103 | -0.0051 | 2.1227 | 0.1621 | 0.913
1.38 | 6.4411 | 0.0114 | -0.005 | 2.1545 | 0.1809 | 0.9629
1.39 | 6.3158 | 0.0125 | -0.0049 | 2.1588 | 0.2 | 0.9978
1.4 | 6.1863 | 0.0125 | -0.0043 | 2.1389 | 0.2015 | 1.0129
1.41 | 6.0652 | 0.0125 | -0.0035 | 2.1039 | 0.2031 | 1.0274
1.42 | 5.9524 | 0.0125 | -0.0027 | 2.1027 | 0.2051 | 1.0413
1.43 | 5.8312 | 0.0125 | -0.0029 | 2.0826 | 0.2072 | 1.0563
1.44 | 5.7435 | 0.0092 | -0.0028 | 2.1264 | 0.1536 | 1.0039
1.45 | 5.7059 | 0.005 | -0.0028 | 2.0626 | 0.0847 | 0.9296
1.46 | 5.6307 | 0.0047 | -0.0026 | 2.0426 | 0.0796 | 0.9342
1.47 | 5.614 | 0.0043 | -0.002 | 2.1665 | 0.0742 | 0.9341
1.48 | 5.614 | 0.0045 | -0.0016 | 2.1665 | 0.0769 | 0.9388
1.49 | 5.614 | 0.0039 | -0.002 | 2.2573 | 0.0675 | 0.936
1.5 | 5.614 | 0.0033 | -0.0028 | 2.1787 | 0.0579 | 0.9367
1.51 | 5.614 | 0.0028 | -0.0035 | 2.1064 | 0.0483 | 0.9432
1.52 | 5.6245 | 0.0021 | -0.0047 | 2.0947 | 0.0362 | 0.9644
1.53 | 5.6349 | 0.002 | -0.0048 | 2.1436 | 0.035 | 0.9701
1.54 | 5.6767 | 0.002 | -0.0048 | 2.2127 | 0.0344 | 0.9723
1.55 | 5.7937 | 0.002 | -0.0049 | 2.1665 | 0.0342 | 0.9695
1.56 | 5.8814 | 0.002 | -0.0045 | 2.0958 | 0.0342 | 0.968
1.57 | 5.9607 | 0.0022 | -0.0042 | 2.1436 | 0.0392 | 0.9528
1.58 | 6.0192 | 0.0025 | -0.0039 | 2.1237 | 0.0443 | 0.9425
1.59 | 6.0025 | 0.0036 | -0.0013 | 2.1286 | 0.0643 | 0.9332
1.6 | 5.9858 | 0.005 | 0.0008 | 2.1838 | 0.0897 | 0.9483
1.61 | 5.9106 | 0.0053 | 0.0012 | 2.1336 | 0.0953 | 0.9613
1.62 | 5.7937 | 0.0058 | 0.0027 | 2.1191 | 0.106 | 0.9832
1.63 | 5.6349 | 0.0061 | 0.0028 | 2.1264 | 0.112 | 1.0055
1.64 | 5.4428 | 0.007 | 0.0037 | 2.1286 | 0.1285 | 1.0429
1.65 | 5.2464 | 0.0078 | 0.0047 | 2.188 | 0.1457 | 1.0828
1.66 | 5.1044 | 0.0086 | 0.005 | 2.1903 | 0.1638 | 1.1179
1.67 | 5.0125 | 0.0095 | 0.0068 | 2.1286 | 0.183 | 1.1476
1.68 | 4.9541 | 0.0103 | 0.0077 | 2.0942 | 0.2032 | 1.1733
1.69 | 4.9332 | 0.0111 | 0.0084 | 2.1929 | 0.2245 | 1.1941
1.7 | 4.9123 | 0.0124 | 0.0084 | 2.1929 | 0.2556 | 1.2219
1.71 | 4.8956 | 0.013 | 0.0084 | 2.1534 | 0.2746 | 1.237
1.72 | 4.8079 | 0.0136 | 0.0084 | 2.254 | 0.2942 | 1.2607
1.73 | 4.6742 | 0.0136 | 0.0083 | 2.1436 | 0.3001 | 1.2795
1.74 | 4.5071 | 0.0143 | 0.0083 | 2.1336 | 0.3211 | 1.315
1.75 | 4.3317 | 0.0149 | 0.0082 | 2.084 | 0.3423 | 1.3523
1.76 | 4.1604 | 0.015 | 0.0081 | 2.1784 | 0.3503 | 1.3804
1.77 | 4.0351 | 0.015 | 0.0081 | 2.1484 | 0.3568 | 1.4012
1.78 | 3.9265 | 0.015 | 0.0081 | 2.1784 | 0.3639 | 1.4197
1.79 | 3.8346 | 0.015 | 0.008 | 2.2523 | 0.3718 | 1.4361
1.8 | 3.7813 | 0.015 | 0.008 | 2.1436 | 0.3802 | 1.4465
1.81 | 3.7578 | 0.015 | 0.0079 | 2.0996 | 0.3904 | 1.453
1.82 | 3.7565 | 0.0151 | 0.0078 | 2.1444 | 0.4007 | 1.456
1.83 | 3.7552 | 0.0152 | 0.0077 | 2.1336 | 0.4119 | 1.4597
1.84 | 3.7427 | 0.0153 | 0.0077 | 2.1634 | 0.4225 | 1.4653
1.85 | 3.6967 | 0.0153 | 0.0077 | 2.2031 | 0.43 | 1.4749
1.86 | 3.5422 | 0.0151 | 0.0077 | 2.2178 | 0.4313 | 1.5009
1.87 | 3.3375 | 0.015 | 0.0077 | 2.2178 | 0.4303 | 1.5371
1.88 | 3.2247 | 0.0148 | 0.0077 | 2.1682 | 0.4248 | 1.5557
1.89 | 3.1698 | 0.0141 | 0.0078 | 2.1838 | 0.4054 | 1.5563
1.9 | 3.1437 | 0.0134 | 0.0079 | 2.1698 | 0.3854 | 1.5511
1.91 | 3.1479 | 0.0111 | 0.0081 | 2.1929 | 0.3207 | 1.5101
1.92 | 3.1522 | 0.0111 | 0.0081 | 2.1929 | 0.3201 | 1.5113
1.93 | 3.1662 | 0.0075 | 0.0081 | 2.2012 | 0.2156 | 1.431
1.94 | 3.1662 | 0.0056 | 0.0081 | 2.223 | 0.1595 | 1.3835
1.95 | 3.3918 | 0.0047 | 0.0081 | 2.2428 | 0.1355 | 1.3256
1.96 | 3.6216 | 0.0047 | 0.0081 | 2.2428 | 0.1353 | 1.2923
1.97 | 3.6216 | 0.0039 | 0.0081 | 2.2269 | 0.1109 | 1.2749
1.98 | 3.7302 | 0.0033 | 0.0071 | 2.1586 | 0.0946 | 1.2506
1.99 | 3.7761 | 0.0036 | 0.0017 | 2.1756 | 0.1023 | 1.2521
2 | 3.8555 | 0.0031 | -0.0022 | 2.1534 | 0.0865 | 1.2345
2.01 | 3.8805 | 0.0031 | -0.0022 | 2.1929 | 0.0867 | 1.2336
2.02 | 3.8805 | 0.0031 | -0.0022 | 2.2127 | 0.0869 | 1.2358
2.03 | 3.8221 | 0.0031 | -0.0023 | 2.2286 | 0.0873 | 1.2452
2.04 | 3.751 | 0.0039 | -0.0024 | 2.2127 | 0.1118 | 1.2722
2.05 | 3.655 | 0.0039 | -0.0024 | 2.1732 | 0.1129 | 1.2877
2.06 | 3.655 | 0.007 | -0.0025 | 2.209 | 0.2045 | 1.3618
2.07 | 3.5088 | 0.01 | -0.0028 | 2.268 | 0.2988 | 1.4543
2.08 | 3.3417 | 0.011 | -0.0028 | 2.2736 | 0.3332 | 1.5047
2.09 | 3.1537 | 0.012 | -0.0028 | 2.1756 | 0.369 | 1.5601
2.1 | 3.0033 | 0.012 | -0.0028 | 2.2148 | 0.3757 | 1.5914
2.11 | 3.0033 | 0.012 | -0.0028 | 2.2148 | 0.3824 | 1.5932
2.12 | 2.8655 | 0.012 | -0.0028 | 2.2078 | 0.3888 | 1.6234
2.13 | 2.7569 | 0.0119 | -0.0028 | 2.2231 | 0.394 | 1.6481
2.14 | 2.7109 | 0.0119 | -0.0028 | 2.2034 | 0.3978 | 1.6599
2.15 | 2.7006 | 0.0119 | -0.0029 | 2.1232 | 0.4001 | 1.6638
2.16 | 2.6965 | 0.0119 | -0.003 | 2.117 | 0.4023 | 1.6664
2.17 | 2.7023 | 0.0119 | -0.003 | 2.117 | 0.4039 | 1.6667
2.18 | 2.7081 | 0.0119 | -0.003 | 2.1139 | 0.4044 | 1.6668
2.19 | 2.7432 | 0.0114 | -0.003 | 2.1586 | 0.3884 | 1.6518
2.2 | 2.8154 | 0.0103 | -0.0029 | 2.1444 | 0.3494 | 1.6156
2.21 | 2.866 | 0.01 | -0.0032 | 2.1248 | 0.3388 | 1.6009
2.22 | 2.9167 | 0.0092 | -0.0033 | 2.1306 | 0.3087 | 1.5744
2.23 | 3.1537 | 0.0092 | -0.0032 | 2.1491 | 0.3074 | 1.5306
2.24 | 3.2832 | 0.0093 | -0.0034 | 2.1491 | 0.3073 | 1.5093
2.25 | 3.3166 | 0.0094 | -0.0034 | 2.1306 | 0.3096 | 1.5075
2.26 | 3.2414 | 0.01 | -0.0034 | 2.1306 | 0.3327 | 1.5365
2.27 | 3.1825 | 0.0114 | -0.0034 | 2.1557 | 0.383 | 1.576
2.28 | 3.1833 | 0.0142 | -0.0034 | 2.1838 | 0.4861 | 1.6266
2.29 | 3.1842 | 0.0142 | -0.0032 | 2.1817 | 0.4992 | 1.6281
2.3 | 3.1878 | 0.0167 | -0.0031 | 2.1756 | 0.6043 | 1.6679
2.31 | 3.2122 | 0.0206 | -0.0031 | 2.1952 | 0.771 | 1.7179
2.32 | 3.2247 | 0.0256 | -0.0031 | 2.1952 | 0.9965 | 1.7754
2.33 | 2.9657 | 0.0294 | -0.0031 | 2.2535 | 1.198 | 1.8671
2.34 | 2.9657 | 0.0302 | -0.0032 | 2.2074 | 1.302 | 1.8765
2.35 | 2.5188 | 0.0304 | -0.0032 | 2.188 | 1.388 | 1.9811
2.36 | 1.9758 | 0.0304 | -0.0032 | 2.188 | 1.4773 | 2.1348
2.37 | 1.5706 | 0.0302 | -0.0032 | 2.188 | 1.5684 | 2.2796
2.38 | 1.2907 | 0.0301 | -0.0032 | 2.1232 | 1.6729 | 2.4043
2.39 | 1.2907 | 0.0287 | -0.0031 | 2.1817 | 1.7189 | 2.3919
2.4 | 1.1153 | 0.0265 | -0.003 | 2.1365 | 1.7185 | 2.4636
2.41 | 0.9858 | 0.0251 | -0.0028 | 2.1557 | 1.7787 | 2.5291
2.42 | 0.8981 | 0.0234 | -0.0028 | 2.2138 | 1.8303 | 2.5714
2.43 | 0.7811 | 0.0231 | -0.0021 | 2.2207 | 1.9899 | 2.6603
2.44 | 0.7811 | 0.0228 | -0.002 | 2.1491 | 2.1889 | 2.6581
2.45 | 0.7439 | 0.017 | -0.002 | 2.1751 | 1.7935 | 2.6104
2.46 | 0.7349 | 0.0136 | 0.0073 | 2.1952 | 1.5512 | 2.5607
2.47 | 0.7306 | 0.0103 | 0.0155 | 2.1685 | 1.2398 | 2.4941
2.48 | 0.7312 | 0.0072 | 0.0197 | 2.1887 | 0.9097 | 2.4118
2.49 | 0.7319 | 0.0042 | 0.0241 | 2.1625 | 0.5501 | 2.298
2.5 | 0.7352 | 0.0047 | 0.0289 | 2.1306 | 0.647 | 2.3203
2.51 | 0.7352 | 0.0011 | 0.0351 | 2.1306 | 0.1568 | 2.1105
2.52 | 0.7519 | 0.0008 | 0.0403 | 2.1561 | 0.1224 | 2.0791
2.53 | 0.7185 | 0.0008 | 0.0403 | 2.1365 | 0.1161 | 2.1006
2.54 | 0.6934 | 0.0008 | 0.0427 | 2.0642 | 0.1142 | 2.1187
2.55 | 0.6934 | 0.0008 | 0.0425 | 2.078 | 0.118 | 2.1219
2.56 | 0.6475 | 0.0008 | 0.0426 | 2.1239 | 0.1219 | 2.1613
2.57 | 0.6224 | 0.0008 | 0.0428 | 2.0784 | 0.129 | 2.1877
2.58 | 0.5973 | 0.0008 | 0.043 | 2.0784 | 0.1303 | 2.2119
2.59 | 0.589 | 0.0022 | 0.0431 | 2.1751 | 0.3507 | 2.3373
2.6 | 0.5806 | 0.0036 | 0.0431 | 2.1432 | 0.5741 | 2.4311
2.61 | 0.5806 | 0.005 | 0.0432 | 2.1491 | 0.7888 | 2.497
2.62 | 0.5777 | 0.0055 | 0.0433 | 2.1432 | 0.8277 | 2.5215
2.63 | 0.5783 | 0.0056 | 0.0435 | 2.0975 | 0.7967 | 2.5242
2.64 | 0.579 | 0.0056 | 0.0436 | 2.1625 | 0.7262 | 2.5269
2.65 | 0.5807 | 0.0057 | 0.0439 | 2.1625 | 0.6366 | 2.5305
2.66 | 0.589 | 0.0057 | 0.0439 | 2.1432 | 0.5399 | 2.5237
2.67 | 0.6099 | 0.0057 | 0.0441 | 2.1363 | 0.4618 | 2.5031
2.68 | 0.6099 | 0.0057 | 0.0443 | 2.1047 | 0.4002 | 2.5042
2.69 | 0.6475 | 0.0057 | 0.0446 | 2.1119 | 0.3528 | 2.4671
2.7 | 0.8271 | 0.0056 | 0.0449 | 2.1503 | 0.3074 | 2.3096
2.71 | 1.3241 | 0.004 | 0.0449 | 2.1695 | 0.2011 | 1.9687
2.72 | 1.3241 | 0.0037 | 0.0453 | 2.1575 | 0.1659 | 1.9549
2.73 | 2.1053 | 0.0035 | 0.0457 | 2.1575 | 0.1445 | 1.6884
2.74 | 3.0827 | 0.0036 | 0.0456 | 2.117 | 0.1372 | 1.4893
2.75 | 3.7552 | 0.0036 | 0.0318 | 2.1311 | 0.131 | 1.3924
2.76 | 4.0476 | 0.0039 | 0.0273 | 2.1491 | 0.1316 | 1.3612
2.77 | 4.1688 | 0.0045 | 0.025 | 2.0716 | 0.1414 | 1.3576
2.78 | 4.1688 | 0.0048 | 0.0239 | 2.1002 | 0.1443 | 1.3657
2.79 | 4.2648 | 0.0052 | 0.0234 | 2.1311 | 0.1471 | 1.3619
2.8 | 4.315 | 0.0064 | 0.0232 | 2.1078 | 0.1753 | 1.3815
2.81 | 4.2982 | 0.0072 | 0.0231 | 2.1078 | 0.1916 | 1.4014
2.82 | 4.2732 | 0.0078 | 0.0231 | 2.1157 | 0.2001 | 1.4169
2.83 | 4.2439 | 0.0081 | 0.0231 | 2.1536 | 0.2036 | 1.4274
2.84 | 4.1729 | 0.0081 | 0.0231 | 2.0888 | 0.2029 | 1.4382
2.85 | 4.1729 | 0.008 | 0.0231 | 2.1818 | 0.2045 | 1.4394
2.86 | 4.0769 | 0.008 | 0.0231 | 2.165 | 0.2065 | 1.4534
2.87 | 3.9975 | 0.0079 | 0.0231 | 2.1726 | 0.2083 | 1.4647
2.88 | 3.9056 | 0.0078 | 0.0231 | 2.1726 | 0.2088 | 1.4767
2.89 | 3.7134 | 0.0072 | 0.0231 | 2.1685 | 0.1985 | 1.4955
2.9 | 3.7134 | 0.0067 | 0.023 | 2.0945 | 0.1881 | 1.4853
2.91 | 3.5505 | 0.0063 | 0.023 | 2.1078 | 0.1832 | 1.5044
2.92 | 3.3667 | 0.006 | 0.023 | 2.1459 | 0.1782 | 1.5278
2.93 | 3.1955 | 0.0059 | 0.023 | 2.1459 | 0.1817 | 1.5568
2.94 | 3.0242 | 0.0058 | 0.023 | 2.1193 | 0.1852 | 1.5875
2.95 | 3.0242 | 0.0056 | 0.023 | 2.1002 | 0.1823 | 1.5822
2.96 | 2.9073 | 0.0031 | 0.0231 | 2.1508 | 0.1036 | 1.5429
2.97 | 2.7444 | 0.0017 | 0.0231 | 2.1536 | 0.0584 | 1.5495
2.98 | 2.6149 | 0.0017 | 0.0231 | 2.1536 | 0.0603 | 1.5728
2.99 | 2.5021 | 0.0014 | 0.0231 | 2.1157 | 0.0519 | 1.5936
3 | 2.5021 | 0.0011 | 0.0231 | 2.0784 | 0.0429 | 1.5996
3.01 | 2.3977 | 0.0011 | 0.0231 | 2.1132 | 0.0442 | 1.6187
3.02 | 2.3099 | 0.0011 | 0.0231 | 2.1047 | 0.0431 | 1.6371
3.03 | 2.2598 | 0.001 | 0.0231 | 2.1047 | 0.0431 | 1.6485
3.04 | 2.2264 | 0.001 | 0.0231 | 2.1132 | 0.0436 | 1.6566
3.05 | 2.1972 | 0.001 | 0.0232 | 2.0927 | 0.0444 | 1.6638
3.06 | 2.1972 | 0.001 | 0.0232 | 2.1237 | 0.0454 | 1.6653
3.07 | 2.1637 | 0.001 | 0.0233 | 2.1049 | 0.0463 | 1.6732
3.08 | 2.1178 | 0.001 | 0.0231 | 2.0811 | 0.0472 | 1.6838
3.09 | 2.076 | 0.001 | 0.0231 | 2.0621 | 0.0481 | 1.6937
3.1 | 2.076 | 0.001 | 0.0227 | 2.0736 | 0.0492 | 1.6951
3.11 | 2.0217 | 0.001 | 0.0227 | 2.1217 | 0.0503 | 1.7079
3.12 | 1.9716 | 0.001 | 0.0227 | 2.0279 | 0.0513 | 1.7202
3.13 | 1.9298 | 0.001 | 0.0227 | 2.0844 | 0.0525 | 1.7309
3.14 | 1.8881 | 0.001 | 0.0227 | 2.0658 | 0.0537 | 1.7419
3.15 | 1.8338 | 0.001 | 0.0227 | 2.0757 | 0.0549 | 1.7562
3.16 | 1.8338 | 0.001 | 0.0227 | 2.0736 | 0.0562 | 1.7576
3.17 | 1.7753 | 0.001 | 0.0228 | 2.0968 | 0.0576 | 1.7734
3.18 | 1.7084 | 0.001 | 0.0228 | 2.0844 | 0.0591 | 1.7921
3.19 | 1.6458 | 0.001 | 0.023 | 2.0509 | 0.0605 | 1.8105
3.2 | 1.5789 | 0.001 | 0.023 | 2.032 | 0.0621 | 1.831
3.21 | 1.5163 | 0.001 | 0.0233 | 2.0844 | 0.0636 | 1.8512
3.22 | 1.4599 | 0.001 | 0.0236 | 1.9782 | 0.0652 | 1.8704
3.23 | 1.4035 | 0.001 | 0.0239 | 1.9924 | 0.0668 | 1.8904
3.24 | 1.416 | 0.001 | 0.0241 | 2.0861 | 0.0684 | 1.8876
3.25 | 1.3743 | 0.001 | 0.0242 | 2.1118 | 0.07 | 1.9033
3.26 | 1.345 | 0.001 | 0.0245 | 2.0378 | 0.0718 | 1.9151
3.27 | 1.3158 | 0.001 | 0.0245 | 1.9566 | 0.0735 | 1.9271
3.28 | 1.2991 | 0.001 | 0.0246 | 2.057 | 0.0752 | 1.9347
3.29 | 1.2991 | 0.001 | 0.0248 | 2.011 | 0.0767 | 1.9361
3.3 | 1.274 | 0.001 | 0.0249 | 1.9942 | 0.0781 | 1.947
3.31 | 1.2531 | 0.001 | 0.0249 | 1.9924 | 0.0794 | 1.9565
3.32 | 1.2364 | 0.001 | 0.0251 | 1.9378 | 0.0807 | 1.9645
3.33 | 1.2155 | 0.001 | 0.0249 | 1.9378 | 0.0819 | 1.9743
3.34 | 1.1863 | 0.001 | 0.0245 | 2.0485 | 0.0833 | 1.9878
3.35 | 1.1571 | 0.001 | 0.0245 | 2.0193 | 0.0847 | 2.0016
3.36 | 1.1487 | 0.001 | 0.0245 | 2.011 | 0.0859 | 2.0066
3.37 | 1.1487 | 0.001 | 0.0245 | 1.9737 | 0.087 | 2.008
3.38 | 1.1404 | 0.001 | 0.0245 | 1.9838 | 0.0882 | 2.0131
3.39 | 1.1362 | 0.001 | 0.0245 | 2.0383 | 0.0892 | 2.0163
3.4 | 1.1153 | 0.001 | 0.0245 | 2.0011 | 0.09 | 2.027
3.41 | 1.0819 | 0.001 | 0.025 | 2.0011 | 0.0907 | 2.0438
3.42 | 1.0443 | 0.001 | 0.0251 | 1.9838 | 0.0911 | 2.0632
3.43 | 1.0255 | 0.001 | 0.0251 | 1.9924 | 0.091 | 2.0739
3.44 | 1.0217 | 0.001 | 0.0251 | 1.9365 | 0.0904 | 2.0772
3.45 | 1.0217 | 0.001 | 0.0251 | 1.9643 | 0.0895 | 2.0786
3.46 | 1.0217 | 0.001 | 0.0251 | 1.9643 | 0.0883 | 2.0799
3.47 | 1.0221 | 0.001 | 0.0253 | 1.9826 | 0.0871 | 2.0811
3.48 | 1.0443 | 0.001 | 0.0253 | 1.9643 | 0.0859 | 2.0714
3.49 | 1.0902 | 0.001 | 0.0253 | 1.9826 | 0.0847 | 2.0507
3.5 | 1.0902 | 0.001 | 0.0254 | 1.946 | 0.0837 | 2.0521
3.51 | 1.1487 | 0.001 | 0.0256 | 1.918 | 0.0827 | 2.027
3.52 | 1.2281 | 0.001 | 0.0253 | 1.9758 | 0.082 | 1.9951
3.53 | 1.32 | 0.001 | 0.0231 | 1.8903 | 0.0815 | 1.9612
3.54 | 1.3868 | 0.001 | 0.0231 | 1.8903 | 0.0814 | 1.9386
3.55 | 1.4202 | 0.001 | 0.0231 | 2.0011 | 0.0813 | 1.9286
3.56 | 1.4453 | 0.001 | 0.0231 | 1.9966 | 0.0813 | 1.9215
3.57 | 1.4453 | 0.001 | 0.0234 | 1.9566 | 0.0815 | 1.9228
3.58 | 1.4578 | 0.001 | 0.0239 | 1.9838 | 0.0819 | 1.92
3.59 | 1.391 | 0.001 | 0.0238 | 1.9732 | 0.0826 | 1.9437
3.6 | 1.3492 | 0.001 | 0.024 | 1.9195 | 0.0832 | 1.9596
3.61 | 1.249 | 0.001 | 0.0241 | 1.8998 | 0.0841 | 1.9986
3.62 | 1.1487 | 0.001 | 0.0244 | 1.9195 | 0.0853 | 2.0415
3.63 | 1.0568 | 0.001 | 0.0244 | 1.9921 | 0.0869 | 2.0851
3.64 | 1.0568 | 0.001 | 0.0246 | 1.9096 | 0.0885 | 2.0861
3.65 | 1.0317 | 0.001 | 0.0249 | 1.9195 | 0.0899 | 2.0992
3.66 | 0.9649 | 0.001 | 0.0252 | 1.9116 | 0.0925 | 2.1352
3.67 | 0.9106 | 0.001 | 0.0256 | 1.9296 | 0.0951 | 2.1669
3.68 | 0.8981 | 0.001 | 0.0261 | 1.9296 | 0.0981 | 2.1755
3.69 | 0.9064 | 0.001 | 0.0261 | 1.9657 | 0.1007 | 2.1719
3.7 | 0.8855 | 0.001 | 0.0264 | 1.9476 | 0.1041 | 2.1862
3.71 | 0.8855 | 0.001 | 0.0268 | 1.9296 | 0.1064 | 2.1878
3.72 | 0.8745 | 0.001 | 0.0271 | 1.9578 | 0.108 | 2.1959
3.73 | 0.8692 | 0.001 | 0.0274 | 1.9682 | 0.1089 | 2.2005
3.74 | 0.8706 | 0.001 | 0.0277 | 1.9682 | 0.1098 | 2.2009
3.75 | 0.8721 | 0.001 | 0.0277 | 1.9042 | 0.1105 | 2.2014
3.76 | 0.8772 | 0.001 | 0.0279 | 1.8937 | 0.1105 | 2.1995
3.77 | 0.8772 | 0.001 | 0.0282 | 1.9434 | 0.1096 | 2.2007
3.78 | 0.9023 | 0.001 | 0.0283 | 1.9557 | 0.1083 | 2.1869
3.79 | 0.9231 | 0.001 | 0.0283 | 1.8998 | 0.107 | 2.176
3.8 | 0.9566 | 0.001 | 0.0285 | 1.8998 | 0.1051 | 2.1585
3.81 | 0.9273 | 0.001 | 0.029 | 1.9195 | 0.1028 | 2.1761
3.82 | 0.9273 | 0.001 | 0.029 | 1.9369 | 0.1003 | 2.1773
3.83 | 0.9273 | 0.001 | 0.029 | 1.8865 | 0.0977 | 2.1786
3.84 | 0.9273 | 0.001 | 0.029 | 1.9258 | 0.0951 | 2.1799
3.85 | 0.9733 | 0.001 | 0.0291 | 1.9042 | 0.0925 | 2.1556
3.86 | 1.0485 | 0.001 | 0.0293 | 1.8865 | 0.0901 | 2.1181
3.87 | 1.1195 | 0.001 | 0.0293 | 1.8688 | 0.0876 | 2.0857
3.88 | 1.1195 | 0.001 | 0.0294 | 1.8013 | 0.0852 | 2.0869
3.89 | 1.2072 | 0.001 | 0.0293 | 1.9258 | 0.083 | 2.0502
3.9 | 1.2907 | 0.001 | 0.0293 | 1.7985 | 0.081 | 2.0182
3.91 | 1.3283 | 0.001 | 0.0294 | 1.7873 | 0.0792 | 2.0054
3.92 | 1.3701 | 0.001 | 0.0294 | 1.8272 | 0.0775 | 1.9915
3.93 | 1.4077 | 0.001 | 0.0294 | 1.8446 | 0.0759 | 1.9796
3.94 | 1.4327 | 0.001 | 0.0294 | 1.816 | 0.0745 | 1.9724
3.95 | 1.4327 | 0.001 | 0.0295 | 1.8511 | 0.0733 | 1.9735
3.96 | 1.4745 | 0.001 | 0.0297 | 1.949 | 0.0725 | 1.961
3.97 | 1.5121 | 0.001 | 0.0294 | 1.8963 | 0.0719 | 1.9502
3.98 | 1.5121 | 0.001 | 0.0289 | 1.8621 | 0.0715 | 1.9514
3.99 | 1.5079 | 0.001 | 0.0288 | 1.8559 | 0.0713 | 1.9539
4 | 1.4829 | 0.001 | 0.0288 | 1.8213 | 0.0714 | 1.963
4.01 | 1.4369 | 0.001 | 0.0288 | 1.8226 | 0.0716 | 1.9792
4.02 | 1.4369 | 0.001 | 0.0288 | 1.8559 | 0.0719 | 1.9804
4.03 | 1.4244 | 0.001 | 0.0288 | 1.7731 | 0.0723 | 1.9857
4.04 | 1.3826 | 0.001 | 0.0288 | 1.8213 | 0.0727 | 2.0012
4.05 | 1.3409 | 0.001 | 0.0288 | 1.816 | 0.0731 | 2.0173
4.06 | 1.3116 | 0.001 | 0.0288 | 1.816 | 0.0737 | 2.0292
4.07 | 1.2824 | 0.001 | 0.0289 | 1.7941 | 0.0742 | 2.0415
4.08 | 1.2657 | 0.001 | 0.0289 | 1.862 | 0.0748 | 2.0491
4.09 | 1.2627 | 0.001 | 0.0289 | 1.8272 | 0.0751 | 2.0514
4.1 | 1.2626 | 0.001 | 0.029 | 1.833 | 0.0755 | 2.0526
4.11 | 1.263 | 0.001 | 0.029 | 1.874 | 0.0755 | 2.0536
4.12 | 1.2635 | 0.001 | 0.029 | 1.8502 | 0.0754 | 2.0546
4.13 | 1.2657 | 0.001 | 0.0291 | 1.8502 | 0.0751 | 2.0548
4.14 | 1.2907 | 0.001 | 0.0291 | 1.8693 | 0.0747 | 2.0463
4.15 | 1.2907 | 0.001 | 0.0292 | 1.8159 | 0.0741 | 2.0474
4.16 | 1.3074 | 0.001 | 0.0294 | 1.891 | 0.0734 | 2.0422
4.17 | 1.3367 | 0.001 | 0.0294 | 1.891 | 0.0726 | 2.0325
4.18 | 1.391 | 0.001 | 0.0294 | 1.862 | 0.0718 | 2.0142
4.19 | 1.3659 | 0.001 | 0.0305 | 1.7409 | 0.071 | 2.0241
4.2 | 1.4244 | 0.001 | 0.0302 | 1.787 | 0.0701 | 2.0049
4.21 | 1.4662 | 0.001 | 0.03 | 1.712 | 0.0692 | 1.9922
4.22 | 1.5163 | 0.001 | 0.03 | 1.811 | 0.0681 | 1.9773
4.23 | 1.5163 | 0.001 | 0.03 | 1.7699 | 0.0669 | 1.9784
4.24 | 1.5539 | 0.001 | 0.03 | 1.79 | 0.0656 | 1.9679
4.25 | 1.5581 | 0.001 | 0.03 | 1.6542 | 0.0644 | 1.9678
4.26 | 1.5602 | 0.001 | 0.03 | 1.6778 | 0.063 | 1.9682
4.27 | 1.5622 | 0.001 | 0.03 | 1.712 | 0.0616 | 1.9687
4.28 | 1.5622 | 0.001 | 0.0301 | 1.7191 | 0.0601 | 1.9698
4.29 | 1.5957 | 0.001 | 0.0301 | 1.758 | 0.0586 | 1.9609
4.3 | 1.6333 | 0.001 | 0.0303 | 1.7349 | 0.0572 | 1.9511
4.31 | 1.6959 | 0.001 | 0.0304 | 1.7464 | 0.056 | 1.9348
4.32 | 1.7669 | 0.001 | 0.0304 | 1.6949 | 0.0548 | 1.9171
4.33 | 1.8463 | 0.001 | 0.0305 | 1.7239 | 0.0536 | 1.8983
4.34 | 1.8463 | 0.001 | 0.0307 | 1.7409 | 0.0526 | 1.8994
4.35 | 1.98 | 0.001 | 0.0308 | 1.7239 | 0.0516 | 1.8694
4.36 | 2.0259 | 0.001 | 0.0311 | 1.7607 | 0.0507 | 1.8604
4.37 | 2.1387 | 0.001 | 0.0312 | 1.7291 | 0.0498 | 1.838
4.38 | 2.1846 | 0.001 | 0.0312 | 1.7291 | 0.049 | 1.8299
4.39 | 2.1846 | 0.001 | 0.0312 | 1.7989 | 0.0482 | 1.831
4.4 | 2.2306 | 0.001 | 0.0313 | 1.787 | 0.0475 | 1.8232
4.41 | 2.2348 | 0.001 | 0.0313 | 1.7873 | 0.0468 | 1.8234
4.42 | 2.2849 | 0.001 | 0.0313 | 1.8213 | 0.0463 | 1.8151
4.43 | 2.2515 | 0.001 | 0.0313 | 1.7529 | 0.0457 | 1.8223
4.44 | 2.235 | 0.001 | 0.0313 | 1.7989 | 0.0451 | 1.8264
4.45 | 2.2271 | 0.001 | 0.0314 | 1.7291 | 0.0447 | 1.829
4.46 | 2.2236 | 0.001 | 0.0315 | 1.7464 | 0.0443 | 1.8306
4.47 | 2.225 | 0.001 | 0.0316 | 1.7464 | 0.044 | 1.8314
4.48 | 2.2264 | 0.001 | 0.0316 | 1.7651 | 0.0436 | 1.8321
4.49 | 2.2264 | 0.001 | 0.0318 | 1.736 | 0.0432 | 1.8331
4.5 | 2.2306 | 0.001 | 0.032 | 1.857 | 0.0429 | 1.8334
4.51 | 2.2682 | 0.001 | 0.0327 | 1.857 | 0.0425 | 1.8273
4.52 | 2.3392 | 0.001 | 0.033 | 1.7191 | 0.0422 | 1.8153
4.53 | 2.3684 | 0.001 | 0.033 | 1.736 | 0.0418 | 1.8112
4.54 | 2.3684 | 0.001 | 0.0331 | 1.8027 | 0.0415 | 1.8122
4.55 | 2.406 | 0.001 | 0.0332 | 1.7569 | 0.0412 | 1.8066
4.56 | 2.4896 | 0.001 | 0.0335 | 1.7569 | 0.0409 | 1.7936
4.57 | 2.5439 | 0.001 | 0.0335 | 1.832 | 0.0405 | 1.7858
4.58 | 2.5773 | 0.001 | 0.0335 | 1.7668 | 0.0402 | 1.7815
4.59 | 2.5773 | 0.001 | 0.0336 | 1.7734 | 0.0399 | 1.7825
4.6 | 2.6023 | 0.001 | 0.0338 | 1.8192 | 0.0396 | 1.7796
4.61 | 2.6608 | 0.001 | 0.0339 | 1.8192 | 0.0394 | 1.7717
4.62 | 2.6065 | 0.001 | 0.0339 | 1.7963 | 0.0392 | 1.7809
4.63 | 2.6065 | 0.001 | 0.034 | 1.7607 | 0.039 | 1.782
4.64 | 2.594 | 0.001 | 0.0341 | 1.8358 | 0.0388 | 1.785
4.65 | 2.594 | 0.001 | 0.0342 | 1.8358 | 0.0385 | 1.7862
4.66 | 2.5835 | 0.001 | 0.0342 | 1.7651 | 0.0382 | 1.7892
4.67 | 2.5825 | 0.001 | 0.0344 | 1.7441 | 0.0379 | 1.7908
4.68 | 2.5815 | 0.001 | 0.035 | 1.7607 | 0.0381 | 1.7919
4.69 | 2.5898 | 0.001 | 0.035 | 1.7734 | 0.0383 | 1.7916
4.7 | 2.5522 | 0.001 | 0.0351 | 1.7405 | 0.0386 | 1.7984
4.71 | 2.5522 | 0.001 | 0.0351 | 1.758 | 0.0402 | 1.7981
4.72 | 2.5355 | 0.0019 | 0.0353 | 1.7405 | 0.0789 | 1.7979
4.73 | 2.5188 | 0.0022 | 0.0353 | 1.7405 | 0.091 | 1.807
4.74 | 2.4687 | 0.0023 | 0.0354 | 1.6983 | 0.0932 | 1.8187
4.75 | 2.4102 | 0.0023 | 0.0354 | 1.6983 | 0.0947 | 1.832
4.76 | 2.4102 | 0.0023 | 0.0354 | 1.7188 | 0.0958 | 1.8331
4.77 | 2.3517 | 0.0023 | 0.0354 | 1.7535 | 0.0965 | 1.8463
4.78 | 2.3058 | 0.0023 | 0.0355 | 1.7802 | 0.0972 | 1.8572
4.79 | 2.2348 | 0.0023 | 0.0355 | 1.7484 | 0.098 | 1.874
4.8 | 2.2348 | 0.0023 | 0.0357 | 1.6947 | 0.0989 | 1.875
4.81 | 2.2139 | 0.0023 | 0.0357 | 1.6232 | 0.0997 | 1.8808
4.82 | 2.2097 | 0.0023 | 0.0357 | 1.6328 | 0.1009 | 1.8831
4.83 | 2.2088 | 0.0024 | 0.0359 | 1.6872 | 0.1044 | 1.8859
4.84 | 2.209 | 0.0024 | 0.0359 | 1.6872 | 0.1057 | 1.8873
4.85 | 2.2091 | 0.0024 | 0.036 | 1.6917 | 0.1068 | 1.8887
4.86 | 2.2097 | 0.0024 | 0.0361 | 1.6067 | 0.1072 | 1.8895
4.87 | 2.21 | 0.0024 | 0.0361 | 1.6067 | 0.1075 | 1.8903
4.88 | 2.2104 | 0.0024 | 0.0361 | 1.6858 | 0.1081 | 1.8914
4.89 | 2.2152 | 0.0024 | 0.0362 | 1.6858 | 0.1086 | 1.8915
4.9 | 2.2286 | 0.0024 | 0.0364 | 1.7147 | 0.1086 | 1.8892
4.91 | 2.2556 | 0.0025 | 0.0365 | 1.7147 | 0.1102 | 1.8849
4.92 | 2.2723 | 0.0025 | 0.0365 | 1.7169 | 0.1111 | 1.8825
4.93 | 2.2723 | 0.0024 | 0.0366 | 1.6734 | 0.1099 | 1.8827
4.94 | 2.2598 | 0.0024 | 0.0366 | 1.6301 | 0.1088 | 1.8857
4.95 | 2.2556 | 0.0023 | 0.0367 | 1.6597 | 0.102 | 1.8837
4.96 | 2.2431 | 0.0019 | 0.0368 | 1.6597 | 0.0882 | 1.8803
4.97 | 2.2139 | 0.0017 | 0.0368 | 1.7347 | 0.0758 | 1.8824
4.98 | 2.2139 | 0.0016 | 0.0369 | 1.6917 | 0.0732 | 1.8823
4.99 | 2.2055 | 0.0016 | 0.0369 | 1.6917 | 0.0722 | 1.8846
5 | 2.193 | 0.0016 | 0.037 | 1.6917 | 0.0728 | 1.8884
5.01 | 2.1763 | 0.0016 | 0.037 | 1.7079 | 0.0735 | 1.893
5.02 | 2.1763 | 0.0016 | 0.0371 | 1.7079 | 0.0748 | 1.8942
5.03 | 2.1721 | 0.0018 | 0.0372 | 1.703 | 0.0822 | 1.8987
5.04 | 2.1429 | 0.0021 | 0.0372 | 1.703 | 0.0982 | 1.9139
5.05 | 2.0844 | 0.0028 | 0.0372 | 1.6917 | 0.131 | 1.9483
5.06 | 2.0844 | 0.0054 | 0.0372 | 1.7484 | 0.2553 | 2.0239
5.07 | 2.0551 | 0.0059 | 0.0373 | 1.6917 | 0.2753 | 2.0455
5.08 | 2.0551 | 0.0064 | 0.0374 | 1.6917 | 0.2887 | 2.0583
5.09 | 2.0543 | 0.0113 | 0.0374 | 1.6892 | 0.4669 | 2.1599
5.1 | 2.0541 | 0.0162 | 0.0375 | 1.703 | 0.5757 | 2.2362
5.11 | 2.0546 | 0.022 | 0.0376 | 1.7241 | 0.6857 | 2.3072
5.12 | 2.0551 | 0.023 | 0.0376 | 1.7241 | 0.6331 | 2.318
5.13 | 2.0844 | 0.0239 | 0.0376 | 1.7079 | 0.582 | 2.3198
5.14 | 2.0844 | 0.0242 | 0.0378 | 1.7698 | 0.528 | 2.3231
5.15 | 2.2598 | 0.0244 | 0.038 | 1.7734 | 0.4813 | 2.2752
5.16 | 2.6316 | 0.0254 | 0.0384 | 1.7482 | 0.4283 | 2.1902
5.17 | 3.5297 | 0.0368 | 0.0388 | 1.9104 | 0.5121 | 2.0992
5.18 | 6.061 | 0.0644 | 0.0457 | 2.2361 | 0.8283 | 1.9144
5.19 | 9.6742 | 0.0643 | 0.0463 | 2.5942 | 0.7688 | 1.6247
5.2 | 9.6617 | 0.0643 | 0.047 | 2.9076 | 0.7393 | 1.6259
5.21 | 10.1248 | 0.0641 | 0.0477 | 3.0468 | 0.7126 | 1.5964
5.22 | 11.3442 | 0.0635 | 0.0489 | 3.1218 | 0.684 | 1.5244
5.23 | 11.0362 | 0.0393 | 0.0495 | 2.892 | 0.4122 | 1.418
5.24 | 11.5065 | 0.0384 | 0.0505 | 2.9562 | 0.3951 | 1.3879
5.25 | 18.556 | 0.0384 | 0.0492 | 3.2704 | 0.389 | 1.1021
5.26 | 25.5444 | 0.038 | 0.0466 | 3.3593 | 0.3795 | 0.9127
5.27 | 13.3625 | 0.0376 | 0.0452 | 3.4401 | 0.373 | 1.2953
5.28 | 13.3999 | 0.0368 | 0.045 | 3.1275 | 0.3674 | 1.2893
5.29 | 8.2957 | 0.0298 | 0.0449 | 2.8873 | 0.3058 | 1.5316
5.3 | 7.5689 | 0.0273 | 0.0461 | 2.8753 | 0.2879 | 1.5683
5.31 | 7.6441 | 0.0245 | 0.0448 | 2.7839 | 0.2666 | 1.5403
5.32 | 6.7084 | 0.0195 | 0.0445 | 2.7386 | 0.2205 | 1.5731
5.33 | 5.5556 | 0.0145 | 0.0445 | 2.6872 | 0.1702 | 1.6305
5.34 | 5.3175 | 0.0139 | 0.0445 | 2.5772 | 0.1709 | 1.6501
5.35 | 5.3342 | 0.0125 | 0.0445 | 2.4938 | 0.1686 | 1.6317
5.36 | 4.7828 | 0.0116 | 0.0447 | 2.5422 | 0.1817 | 1.6823
5.37 | 4.6909 | 0.0106 | 0.0449 | 2.5025 | 0.1777 | 1.6806
5.38 | 4.6825 | 0.0102 | 0.0451 | 2.5536 | 0.1825 | 1.6764
5.39 | 4.6742 | 0.0101 | 0.0455 | 2.4542 | 0.1832 | 1.6769
5.4 | 4.6718 | 0.01 | 0.0464 | 2.5052 | 0.1826 | 1.6775
5.41 | 4.6709 | 0.0101 | 0.0468 | 2.4938 | 0.182 | 1.6787
5.42 | 4.6788 | 0.0101 | 0.0477 | 2.5571 | 0.1788 | 1.6788
5.43 | 4.6867 | 0.0106 | 0.0482 | 2.463 | 0.1806 | 1.6858
5.44 | 4.9206 | 0.013 | 0.0491 | 2.4938 | 0.2121 | 1.6912
5.45 | 5.2256 | 0.0165 | 0.0496 | 2.5935 | 0.2563 | 1.6987
5.46 | 5.6099 | 0.0189 | 0.0501 | 2.5336 | 0.2782 | 1.6832
5.47 | 6.1028 | 0.0213 | 0.0505 | 2.5452 | 0.297 | 1.6575
5.48 | 6.9465 | 0.0248 | 0.051 | 2.5853 | 0.3279 | 1.6123
5.49 | 7.5856 | 0.0277 | 0.0518 | 2.5252 | 0.3476 | 1.584
5.5 | 8.2164 | 0.029 | 0.0522 | 2.6021 | 0.3451 | 1.5467
5.51 | 8.8012 | 0.0334 | 0.0529 | 2.6176 | 0.3766 | 1.537
5.52 | 9.7452 | 0.0366 | 0.0533 | 2.6558 | 0.3927 | 1.4974
5.53 | 10.4494 | 0.0388 | 0.0537 | 2.7041 | 0.3955 | 1.4691
5.54 | 11.057 | 0.044 | 0.0542 | 2.5895 | 0.4275 | 1.4654
5.55 | 11.5106 | 0.0467 | 0.0544 | 2.6277 | 0.4337 | 1.4563
5.56 | 11.8893 | 0.0445 | 0.0548 | 2.621 | 0.3957 | 1.4252
5.57 | 12.2306 | 0.058 | 0.055 | 2.608 | 0.4965 | 1.4761
5.58 | 12.5343 | 0.059 | 0.0552 | 2.6833 | 0.4886 | 1.4664
5.59 | 12.9921 | 0.0601 | 0.0555 | 2.607 | 0.4824 | 1.4496
5.6 | 13.2792 | 0.0603 | 0.0556 | 2.6854 | 0.4713 | 1.4377
5.61 | 13.5456 | 0.0605 | 0.0557 | 2.7215 | 0.4618 | 1.427
5.62 | 13.7828 | 0.0613 | 0.0557 | 2.6317 | 0.4593 | 1.4207
5.63 | 13.9992 | 0.0622 | 0.0559 | 2.6149 | 0.4582 | 1.4153
5.64 | 14.2988 | 0.0691 | 0.0559 | 2.7949 | 0.5025 | 1.4316
5.65 | 14.5069 | 0.0726 | 0.0561 | 2.6682 | 0.5218 | 1.4369
5.66 | 14.6192 | 0.0734 | 0.0561 | 2.6469 | 0.5228 | 1.4358
5.67 | 14.5693 | 0.0735 | 0.0561 | 2.5381 | 0.5202 | 1.439
5.68 | 14.5943 | 0.0735 | 0.0562 | 2.5761 | 0.5177 | 1.4384
5.69 | 14.6192 | 0.0734 | 0.0563 | 2.6443 | 0.5164 | 1.4378
5.7 | 14.64 | 0.0733 | 0.056 | 2.5809 | 0.5158 | 1.4372
5.71 | 14.6026 | 0.0723 | 0.0559 | 2.5212 | 0.5095 | 1.4353
5.72 | 14.5651 | 0.0722 | 0.0559 | 2.671 | 0.5106 | 1.437
5.73 | 14.511 | 0.0721 | 0.0558 | 2.4785 | 0.5135 | 1.4397
5.74 | 14.4486 | 0.0722 | 0.0559 | 2.5853 | 0.5187 | 1.4431
5.75 | 14.3362 | 0.0722 | 0.0557 | 2.5685 | 0.525 | 1.4487
5.76 | 14.0241 | 0.0724 | 0.0555 | 2.6238 | 0.5339 | 1.4635
5.77 | 13.7079 | 0.0729 | 0.0553 | 2.6802 | 0.5474 | 1.4804
5.78 | 13.558 | 0.073 | 0.0552 | 2.5982 | 0.5597 | 1.4879
5.79 | 13.2501 | 0.073 | 0.0549 | 2.5941 | 0.5733 | 1.5027
5.8 | 12.9422 | 0.073 | 0.0548 | 2.608 | 0.5905 | 1.5178
5.81 | 12.7258 | 0.073 | 0.0544 | 2.5687 | 0.6109 | 1.5286
5.82 | 12.2888 | 0.0699 | 0.0541 | 2.6156 | 0.6074 | 1.5388
5.83 | 11.7769 | 0.0646 | 0.0537 | 2.5865 | 0.5851 | 1.5441
5.84 | 11.5106 | 0.0618 | 0.0535 | 2.5761 | 0.5857 | 1.5469
5.85 | 10.8906 | 0.0574 | 0.0531 | 2.6548 | 0.5701 | 1.5618
5.86 | 10.1873 | 0.056 | 0.0527 | 2.5794 | 0.5851 | 1.597
5.87 | 9.2105 | 0.0543 | 0.0524 | 2.6728 | 0.5983 | 1.6517
5.88 | 8.7009 | 0.0535 | 0.0517 | 2.5362 | 0.6239 | 1.6833
5.89 | 7.6149 | 0.0487 | 0.051 | 2.5829 | 0.6041 | 1.7419
5.9 | 6.6792 | 0.0465 | 0.0507 | 2.5545 | 0.6154 | 1.8113
5.91 | 6.2949 | 0.0429 | 0.0502 | 2.5545 | 0.6083 | 1.8279
5.92 | 5.6475 | 0.0393 | 0.0499 | 2.573 | 0.5992 | 1.8734
5.93 | 5.1963 | 0.037 | 0.0495 | 2.573 | 0.6101 | 1.9109
5.94 | 4.9916 | 0.0326 | 0.0494 | 2.5761 | 0.5821 | 1.9053
5.95 | 4.5906 | 0.0304 | 0.0492 | 2.5297 | 0.5898 | 1.9408
5.96 | 4.3818 | 0.0276 | 0.0488 | 2.5578 | 0.583 | 1.9477
5.97 | 3.9348 | 0.0256 | 0.0485 | 2.6117 | 0.5891 | 1.9977
5.98 | 3.6967 | 0.0226 | 0.0483 | 2.5649 | 0.5651 | 2.0083
5.99 | 3.2665 | 0.0203 | 0.048 | 2.5397 | 0.5515 | 2.0622
6 | 3.0911 | 0.0181 | 0.0478 | 2.608 | 0.5278 | 2.072
6.01 | 2.8488 | 0.0152 | 0.0474 | 2.6371 | 0.4757 | 2.0864
6.02 | 2.6149 | 0.0123 | 0.0473 | 2.6548 | 0.4114 | 2.0976
6.03 | 2.5104 | 0.01 | 0.0471 | 2.6024 | 0.3593 | 2.0864
6.04 | 2.3308 | 0.01 | 0.047 | 2.5726 | 0.3839 | 2.1319
6.05 | 2.2431 | 0.0093 | 0.0469 | 2.5809 | 0.3801 | 2.1431
6.06 | 1.9967 | 0.0086 | 0.0466 | 2.6453 | 0.374 | 2.2008
6.07 | 1.9131 | 0.0089 | 0.0466 | 2.552 | 0.4073 | 2.2332
6.08 | 1.8087 | 0.0081 | 0.0467 | 2.6667 | 0.3873 | 2.2509
6.09 | 1.7962 | 0.0071 | 0.0467 | 2.5685 | 0.3523 | 2.2342
6.1 | 1.7544 | 0.0061 | 0.0468 | 2.5853 | 0.3133 | 2.2255
6.11 | 1.6249 | 0.0061 | 0.0472 | 2.6159 | 0.3201 | 2.2726
6.12 | 1.611 | 0.0053 | 0.0482 | 2.5853 | 0.2776 | 2.2559
6.13 | 1.6057 | 0.0045 | 0.0501 | 2.5685 | 0.2331 | 2.2341
6.14 | 1.6064 | 0.0043 | 0.0506 | 2.5167 | 0.2239 | 2.2299
6.15 | 1.6072 | 0.0041 | 0.0508 | 2.6196 | 0.2143 | 2.2256
6.16 | 1.6416 | 0.0036 | 0.0511 | 2.6238 | 0.1836 | 2.1966
6.17 | 1.7502 | 0.0031 | 0.0514 | 2.6281 | 0.1533 | 2.1432
6.18 | 1.9382 | 0.0031 | 0.0518 | 2.5381 | 0.15 | 2.0872
6.19 | 1.9549 | 0.0031 | 0.0521 | 2.5426 | 0.1445 | 2.0832
6.2 | 2.0593 | 0.0031 | 0.0526 | 2.5982 | 0.1386 | 2.0554
6.21 | 2.4645 | 0.0042 | 0.0527 | 2.5511 | 0.1799 | 1.9873
6.22 | 2.6065 | 0.0093 | 0.0529 | 2.654 | 0.3805 | 2.0648
6.23 | 2.523 | 0.0116 | 0.053 | 2.6496 | 0.4428 | 2.1239
6.24 | 2.5269 | 0.0121 | 0.0531 | 2.5946 | 0.4239 | 2.1307
6.25 | 2.5308 | 0.0125 | 0.0533 | 2.7632 | 0.407 | 2.1374
6.26 | 2.5637 | 0.0125 | 0.0545 | 2.7013 | 0.379 | 2.1301
6.27 | 2.6358 | 0.0131 | 0.0549 | 2.7582 | 0.371 | 2.1222
6.28 | 3.279 | 0.0136 | 0.0552 | 2.6372 | 0.3653 | 1.9987
6.29 | 3.4712 | 0.0149 | 0.0552 | 2.671 | 0.3798 | 1.9815
6.3 | 3.751 | 0.0154 | 0.0554 | 2.6764 | 0.3786 | 1.9426
6.3101 | 4.0685 | 0.016 | 0.056 | 2.7017 | 0.3798 | 1.9012
6.3201 | 4.9039 | 0.016 | 0.0556 | 2.6548 | 0.3693 | 1.7911
6.33 | 5.8605 | 0.016 | 0.055 | 2.6411 | 0.3591 | 1.6873
6.34 | 5.9649 | 0.0184 | 0.0488 | 2.6274 | 0.4008 | 1.7022
6.3501 | 5.9649 | 0.0192 | 0.041 | 2.6492 | 0.4079 | 1.7112
6.3601 | 5.9524 | 0.0206 | 0.0354 | 2.7103 | 0.4257 | 1.7265
6.3701 | 5.8981 | 0.022 | 0.0325 | 2.6448 | 0.4427 | 1.7455
6.3801 | 5.4595 | 0.0229 | 0.0307 | 2.6666 | 0.4499 | 1.8009
6.3901 | 5.0668 | 0.0233 | 0.0193 | 2.7449 | 0.4467 | 1.8504
6.4001 | 4.9791 | 0.0233 | 0.0178 | 2.6757 | 0.4359 | 1.8618
6.4101 | 4.9363 | 0.0233 | 0.0177 | 2.6542 | 0.4263 | 1.8676
6.4201 | 4.9172 | 0.0233 | 0.0177 | 2.6536 | 0.4198 | 1.8706
6.4301 | 4.9189 | 0.0233 | 0.0177 | 2.5219 | 0.4137 | 1.8704
6.4401 | 4.9206 | 0.0229 | 0.0177 | 2.6098 | 0.4009 | 1.8677
6.4501 | 5.0251 | 0.0224 | 0.0177 | 2.6101 | 0.3836 | 1.8511
6.4601 | 5.0752 | 0.0222 | 0.0178 | 2.7438 | 0.3684 | 1.8436
6.4701 | 5.6433 | 0.022 | 0.0182 | 2.6536 | 0.3536 | 1.7783
6.4801 | 5.8814 | 0.0222 | 0.0184 | 2.6755 | 0.3434 | 1.7562
6.4901 | 6.274 | 0.0219 | 0.0184 | 2.7194 | 0.3251 | 1.7152
6.5001 | 6.3409 | 0.0215 | 0.0181 | 2.807 | 0.3084 | 1.7065
6.5101 | 6.4787 | 0.0207 | 0.0171 | 2.851 | 0.287 | 1.6867
6.5201 | 7.1136 | 0.0189 | 0.0163 | 2.9825 | 0.2552 | 1.6164
6.5301 | 7.7736 | 0.016 | 0.016 | 2.8948 | 0.2099 | 1.5383
6.5401 | 8.4336 | 0.0131 | 0.0156 | 3.0274 | 0.1671 | 1.4654
6.5501 | 9.3776 | 0.0124 | 0.0159 | 3.0485 | 0.1541 | 1.4022
6.5601 | 9.4737 | 0.0126 | 0.0153 | 2.9826 | 0.1552 | 1.3989
6.5701 | 10.1956 | 0.0127 | 0.0154 | 3.0491 | 0.1563 | 1.3618
6.5801 | 9.9996 | 0.0133 | 0.0152 | 3.0263 | 0.1628 | 1.3771
6.5901 | 9.8037 | 0.0162 | 0.0154 | 3.0044 | 0.1998 | 1.4136
6.6001 | 9.2314 | 0.024 | 0.0148 | 2.9606 | 0.2955 | 1.5112
6.6101 | 9.0058 | 0.0278 | 0.0144 | 3.0045 | 0.3429 | 1.5547
6.6201 | 8.9223 | 0.0294 | 0.0138 | 3.0047 | 0.3635 | 1.5727
6.6301 | 8.7886 | 0.0297 | 0.0127 | 2.9833 | 0.3631 | 1.5839
6.6401 | 9.0142 | 0.0268 | 0.0122 | 3.1361 | 0.2973 | 1.5494
6.6501 | 6.1487 | 0.024 | 0.0118 | 3.0482 | 0.2128 | 1.7561
6.6601 | 6.6917 | 0.024 | 0.0098 | 3.1155 | 0.1772 | 1.706
6.6701 | 5.848 |  | 0.0094 | 3.1144
6.6801 | 5.8542 |  | 0.0093 | 3.1417
6.6901 | 5.8604 |  | 0.0095 | 3.187
6.7001 | 6.2344 |  | 0.0097 | 3.2293
6.7101 | 7.1621 |  | 0.0101 | 3.1185
6.7201 | 9.0977 |  | 0.0121 | 3.1587
6.7301 | 24.8185 |  | 0.016 | 3.278
6.7401 | 52.4728 |  | 0.023 | 3.3456
6.7501 | 52.4728 |  | 0.0231 | 3.3456
6.7601 | 52.4728 |  | 0.0231 | 3.2762