## Header
Client Name | AL HUDAYRIYAT ISLAND PDA ENABLING WORKS
Job Number | HUDAYRIYAT
Sounding Number | PRE-HUD-K18c
Cone Number | S15CFIIP.S19528
Location | HUDAYRIYAT
Operator | BALAJI.S
Date | 2022-06-22
Start Time | 10:32
Time at penetration | 10:39
Total time taken | 0:07
Water level | 0
Reference level
Ground level | 2.04
Predrill | 0
Penetration Depth | 6.79
Remarks
E Coordinate | 234673.44
N Coordinate | 2701990.142
Alpha Factor | 0.8
Beta Factor | 1

## Data
Depth [m] | Cone resistance (qc) in MPa | Sleeve friction (fs) in MPa | Dynamic pore pressure (u2) in MPa | Inclination (I) in degr | Friction ratio (Rf) in % | Soil behaviour type index (Ic)
0 | 0 | 0 | 0 | 0.061 | 0 | 4
0.01 | 1.6416 | 0 | -0.0001 | 0.4863 | 0 | 4
0.02 | 1.7669 | 0.0002 | -0.0001 | 0.6827 | 0.004 | 0.7401
0.03 | 2.6608 | 0.0003 | 0 | 0.7062 | 0.0051 | 0.761
0.04 | 4.5322 | 0.0006 | 0 | 0.6313 | 0.0088 | 0.7566
0.05 | 6.8839 | 0.0013 | 0 | 0.6637 | 0.0166 | 0.7007
0.06 | 8.9683 | 0.0026 | 0 | 0.5601 | 0.0294 | 0.6292
0.07 | 10.7491 | 0.0052 | 0 | 0.7192 | 0.0527 | 0.578
0.08 | 11.3941 | 0.0104 | 0 | 0.9499 | 0.0954 | 0.5781
0.09 | 13.3916 | 0.0208 | 0 | 0.8565 | 0.1742 | 0.7091
0.1 | 15.1477 | 0.0516 | 0.0001 | 0.9499 | 0.3973 | 0.958
0.11 | 16.7915 | 0.0346 | 0.0002 | 0.9064 | 0.2477 | 0.8053
0.12 | 17.5114 | 0.0733 | 0.0002 | 0.8809 | 0.4891 | 1.0272
0.13 | 18.2439 | 0.087 | 0.0002 | 0.903 | 0.5451 | 1.0674
0.14 | 19.1303 | 0.0879 | 0.0003 | 0.9734 | 0.5217 | 1.0497
0.15 | 19.4132 | 0.0922 | 0.0003 | 0.9106 | 0.5227 | 1.0512
0.16 | 19.2176 | 0.0964 | 0.0004 | 0.8618 | 0.5262 | 1.0568
0.17 | 19.7004 | 0.0957 | 0.0004 | 0.9078 | 0.5055 | 1.0383
0.18 | 19.7004 | 0.0974 | 0.0004 | 0.9598 | 0.4983 | 1.0344
0.19 | 19.9043 | 0.0991 | 0.0005 | 0.8774 | 0.4943 | 1.0293
0.2 | 20.2545 | 0.1029 | 0.0006 | 0.973 | 0.5028 | 1.0315
0.21 | 21.1556 | 0.1054 | 0.0006 | 0.968 | 0.5067 | 1.0237
0.22 | 21.1306 | 0.1063 | 0.0007 | 1.173 | 0.5039 | 1.0191
0.23 | 21.4101 | 0.1072 | 0.0008 | 1.0362 | 0.5022 | 1.0122
0.24 | 21.9274 | 0.1077 | 0.0009 | 1.0945 | 0.4992 | 1.0018
0.25 | 21.9065 | 0.1083 | 0.0012 | 1.1203 | 0.4975 | 0.9975
0.26 | 22.3655 | 0.1136 | 0.0012 | 1.0589 | 0.5174 | 1.0056
0.27 | 23.0705 | 0.1202 | 0.0013 | 1.023 | 0.5437 | 1.0151
0.28 | 22.9662 | 0.1281 | 0.0016 | 0.956 | 0.5763 | 1.0363
0.29 | 23.0788 | 0.1359 | 0.0017 | 1.0517 | 0.6092 | 1.0545
0.3 | 23.108 | 0.136 | 0.002 | 0.9785 | 0.6081 | 1.0502
0.31 | 23.0935 | 0.1361 | 0.0021 | 0.9624 | 0.6083 | 1.0467
0.32 | 23.0788 | 0.1386 | 0.0021 | 1.0578 | 0.6193 | 1.0506
0.33 | 23.4376 | 0.1411 | 0.0022 | 0.9279 | 0.6306 | 1.0501
0.34 | 23.0705 | 0.1438 | 0.0023 | 0.973 | 0.6434 | 1.0591
0.35 | 22.8285 | 0.145 | 0.0024 | 0.956 | 0.6494 | 1.0626
0.36 | 22.5866 | 0.1455 | 0.0025 | 0.956 | 0.6522 | 1.0645
0.37 | 21.9691 | 0.146 | 0.0025 | 0.9785 | 0.6552 | 1.0721
0.38 | 21.431 | 0.146 | 0.0026 | 1.0182 | 0.655 | 1.0779
0.39 | 21.318 | 0.146 | 0.0027 | 0.9785 | 0.6542 | 1.0776
0.4 | 21.292 | 0.146 | 0.0027 | 0.956 | 0.6527 | 1.0761
0.41 | 21.2876 | 0.1455 | 0.0028 | 0.9785 | 0.6492 | 1.073
0.42 | 21.342 | 0.1402 | 0.003 | 0.9623 | 0.6239 | 1.0546
0.43 | 21.3965 | 0.1397 | 0.003 | 0.9845 | 0.6202 | 1.0505
0.44 | 21.5061 | 0.1392 | 0.0031 | 0.94 | 0.6155 | 1.0457
0.45 | 22.0401 | 0.1113 | 0.0032 | 0.9841 | 0.4898 | 0.9397
0.46 | 22.5782 | 0.0976 | 0.0035 | 0.9544 | 0.4273 | 0.8737
0.47 | 23.0872 | 0.0976 | 0.0036 | 0.9494 | 0.4244 | 0.8643
0.48 | 23.567 | 0.0976 | 0.0038 | 0.9894 | 0.4202 | 0.8555
0.49 | 24.0342 | 0.0976 | 0.0039 | 1.0793 | 0.4157 | 0.8471
0.5 | 23.9768 | 0.0987 | 0.004 | 1.1231 | 0.4157 | 0.8509
0.51 | 24.2037 | 0.0995 | 0.004 | 1.1527 | 0.4142 | 0.8495
0.52 | 24.4305 | 0.1098 | 0.0042 | 1.105 | 0.4518 | 0.8868
0.53 | 24.8269 | 0.1158 | 0.0042 | 1.2089 | 0.4711 | 0.9024
0.54 | 24.8519 | 0.1228 | 0.0042 | 1.1783 | 0.4941 | 0.9259
0.55 | 24.8832 | 0.1269 | 0.0036 | 1.2184 | 0.5056 | 0.9383
0.56 | 24.9145 | 0.1285 | 0.0034 | 1.0933 | 0.5076 | 0.9421
0.57 | 25.7322 | 0.1371 | 0.0034 | 1.1783 | 0.5375 | 0.957
0.58 | 26.1035 | 0.1468 | 0.0034 | 1.2608 | 0.5719 | 0.98
0.59 | 26.3621 | 0.1549 | 0.0034 | 1.2821 | 0.6002 | 0.9986
0.6 | 26.5582 | 0.1631 | 0.0034 | 1.2515 | 0.6285 | 1.0171
0.61 | 26.7376 | 0.1606 | 0.0034 | 1.2915 | 0.6159 | 1.0071
0.62 | 26.6729 | 0.1776 | 0.0034 | 1.3376 | 0.6781 | 1.0506
0.63 | 26.6758 | 0.1758 | 0.0036 | 1.3553 | 0.6689 | 1.0455
0.64 | 26.6787 | 0.1807 | 0.0036 | 1.3553 | 0.6853 | 1.0566
0.65 | 26.6875 | 0.1819 | 0.0036 | 1.3553 | 0.6876 | 1.0588
0.66 | 26.7376 | 0.1831 | 0.0035 | 1.3593 | 0.6902 | 1.0603
0.67 | 26.675 | 0.1853 | 0.0036 | 1.4167 | 0.6979 | 1.066
0.68 | 26.6708 | 0.1865 | 0.0033 | 1.3678 | 0.7019 | 1.0682
0.69 | 26.6479 | 0.1865 | 0.0028 | 1.3325 | 0.7024 | 1.0681
0.7 | 26.625 | 0.1864 | 0.0021 | 1.4365 | 0.7031 | 1.0679
0.71 | 26.5707 | 0.1864 | 0.0011 | 1.4264 | 0.7043 | 1.0683
0.72 | 26.5499 | 0.1862 | 0.0005 | 1.4262 | 0.705 | 1.0679
0.73 | 26.529 | 0.1799 | -0.0016 | 1.4469 | 0.6826 | 1.053
0.74 | 26.4748 | 0.1737 | -0.0027 | 1.3325 | 0.6608 | 1.0383
0.75 | 26.383 | 0.1731 | -0.0032 | 1.4264 | 0.6605 | 1.038
0.76 | 26.2745 | 0.1725 | -0.0039 | 1.3636 | 0.6605 | 1.0381
0.77 | 26.2787 | 0.1722 | -0.0043 | 1.3851 | 0.6615 | 1.0371
0.78 | 25.9992 | 0.1718 | -0.0047 | 1.4469 | 0.6621 | 1.0405
0.79 | 25.9074 | 0.1704 | -0.0064 | 1.5321 | 0.6588 | 1.0384
0.8 | 25.7864 | 0.1655 | -0.0072 | 1.5321 | 0.6419 | 1.0277
0.81 | 25.6654 | 0.1534 | -0.0077 | 1.6276 | 0.5963 | 0.9968
0.82 | 25.6237 | 0.1475 | -0.008 | 1.548 | 0.5735 | 0.9805
0.83 | 25.3567 | 0.1461 | -0.0083 | 1.6717 | 0.5683 | 0.9811
0.84 | 25.1618 | 0.1461 | -0.0089 | 1.6058 | 0.5689 | 0.9846
0.85 | 25.0656 | 0.1461 | -0.0095 | 1.6321 | 0.5693 | 0.9865
0.86 | 25.0563 | 0.1461 | -0.0098 | 1.6085 | 0.5697 | 0.9869
0.87 | 25.0553 | 0.1463 | -0.0105 | 1.6324 | 0.5711 | 0.9877
0.88 | 25.0558 | 0.1466 | -0.0109 | 1.6273 | 0.5737 | 0.9888
0.89 | 25.0563 | 0.1466 | -0.0109 | 1.6576 | 0.5754 | 0.9891
0.9 | 25.4693 | 0.1467 | -0.0109 | 1.7032 | 0.5778 | 0.9822
0.91 | 26.4789 | 0.1472 | -0.0109 | 1.665 | 0.5823 | 0.9662
0.92 | 26.2745 | 0.1474 | -0.0108 | 1.619 | 0.5856 | 0.9705
0.93 | 25.9825 | 0.1476 | -0.0101 | 1.6976 | 0.5886 | 0.9765
0.94 | 26.0492 | 0.1496 | -0.0099 | 1.5946 | 0.5987 | 0.9814
0.95 | 25.9282 | 0.1516 | -0.0097 | 1.6556 | 0.6091 | 0.9896
0.96 | 25.7238 | 0.1557 | -0.0096 | 1.6085 | 0.6289 | 1.0052
0.97 | 24.8602 | 0.165 | -0.0096 | 1.6741 | 0.6694 | 1.0467
0.98 | 24.4389 | 0.1698 | -0.0095 | 1.6701 | 0.6933 | 1.0676
0.99 | 24.0718 | 0.1708 | -0.0095 | 1.631 | 0.7035 | 1.0777
1 | 23.6129 | 0.1708 | -0.0098 | 1.6189 | 0.7113 | 1.0875
1.01 | 23.5419 | 0.1708 | -0.0101 | 1.6777 | 0.7225 | 1.0894
1.02 | 23.5544 | 0.1683 | -0.0103 | 1.6288 | 0.7244 | 1.0835
1.03 | 23.4585 | 0.1659 | -0.0108 | 1.6777 | 0.7266 | 1.0797
1.04 | 23.2207 | 0.1559 | -0.0133 | 1.6777 | 0.6953 | 1.0585
1.05 | 22.524 | 0.1554 | -0.0147 | 1.5943 | 0.7059 | 1.0728
1.06 | 22.9954 | 0.1476 | -0.0166 | 1.6288 | 0.6827 | 1.041
1.07 | 22.1068 | 0.1472 | -0.017 | 1.6777 | 0.692 | 1.0602
1.08 | 20.9095 | 0.1297 | -0.0168 | 1.6288 | 0.6192 | 1.0354
1.09 | 20.4631 | 0.1275 | -0.0179 | 1.697 | 0.6156 | 1.0401
1.1 | 19.4257 | 0.1218 | -0.0183 | 1.6818 | 0.5938 | 1.0489
1.11 | 18.6725 | 0.1161 | -0.0191 | 1.6337 | 0.5709 | 1.0508
1.12 | 18.2522 | 0.0969 | -0.0203 | 1.697 | 0.4801 | 0.9887
1.13 | 18.227 | 0.0932 | -0.0223 | 1.6794 | 0.465 | 0.9745
1.14 | 18.2159 | 0.0887 | -0.0252 | 1.6701 | 0.445 | 0.9556
1.15 | 18.2147 | 0.0865 | -0.0259 | 1.7148 | 0.4355 | 0.9465
1.16 | 18.2355 | 0.0855 | -0.0262 | 1.7507 | 0.4321 | 0.9423
1.17 | 18.2563 | 0.085 | -0.0263 | 1.6158 | 0.43 | 0.9405
1.18 | 19.6047 | 0.0846 | -0.0266 | 1.9079 | 0.4265 | 0.9005
1.19 | 19.8335 | 0.0846 | -0.0267 | 1.7688 | 0.4241 | 0.8954
1.2 | 20.242 | 0.0843 | -0.0267 | 1.8382 | 0.4186 | 0.8839
1.21 | 20.5882 | 0.0841 | -0.027 | 1.7836 | 0.412 | 0.8747
1.22 | 20.8636 | 0.0809 | -0.0276 | 1.8528 | 0.3903 | 0.8526
1.23 | 21.0889 | 0.0714 | -0.0282 | 1.8496 | 0.3391 | 0.7965
1.24 | 21.189 | 0.0715 | -0.0286 | 1.9407 | 0.3341 | 0.7958
1.25 | 21.5227 | 0.0716 | -0.0297 | 1.9368 | 0.3287 | 0.7891
1.26 | 21.8022 | 0.0727 | -0.0299 | 1.9593 | 0.3271 | 0.789
1.27 | 22.1777 | 0.0749 | -0.03 | 1.9516 | 0.3305 | 0.7932
1.28 | 22.6074 | 0.0795 | -0.03 | 2.0392 | 0.3442 | 0.8078
1.29 | 23.0371 | 0.0885 | -0.0299 | 2.0146 | 0.3768 | 0.8431
1.3 | 23.8799 | 0.0911 | -0.0298 | 2.0356 | 0.3824 | 0.8367
1.31 | 24.2178 | 0.0947 | -0.0295 | 1.9947 | 0.3925 | 0.8462
1.32 | 24.5244 | 0.0955 | -0.0283 | 1.9307 | 0.3912 | 0.8439
1.33 | 24.831 | 0.0964 | -0.0287 | 1.9307 | 0.3904 | 0.842
1.34 | 25.6362 | 0.1032 | -0.0294 | 1.9097 | 0.4135 | 0.8544
1.35 | 26.3204 | 0.1101 | -0.0295 | 1.8825 | 0.438 | 0.8685
1.36 | 26.8043 | 0.1082 | -0.0295 | 1.9616 | 0.428 | 0.8523
1.37 | 27.4343 | 0.1252 | -0.0297 | 1.9265 | 0.493 | 0.9025
1.38 | 27.4635 | 0.127 | -0.0298 | 1.8987 | 0.4986 | 0.9087
1.39 | 26.5999 | 0.1288 | -0.0299 | 1.9692 | 0.5048 | 0.9322
1.4 | 26.4445 | 0.137 | -0.0301 | 1.8334 | 0.5376 | 0.962
1.41 | 26.2891 | 0.1451 | -0.0304 | 1.9367 | 0.571 | 0.9901
1.42 | 26.3246 | 0.1476 | -0.0323 | 1.8676 | 0.5832 | 0.9974
1.43 | 26.2411 | 0.1476 | -0.0337 | 1.7541 | 0.5862 | 0.9999
1.44 | 24.9604 | 0.1476 | -0.0353 | 1.7255 | 0.5908 | 1.0271
1.45 | 24.5265 | 0.1476 | -0.0379 | 1.7956 | 0.5974 | 1.0372
1.46 | 24.3846 | 0.1472 | -0.039 | 1.7069 | 0.6052 | 1.04
1.47 | 23.9925 | 0.143 | -0.0394 | 1.7769 | 0.5986 | 1.0374
1.48 | 23.9257 | 0.1344 | -0.0394 | 1.8166 | 0.5741 | 1.014
1.49 | 23.2374 | 0.1287 | -0.0396 | 1.7327 | 0.5599 | 1.0128
1.5 | 22.8619 | 0.1064 | -0.0398 | 1.787 | 0.4716 | 0.9446
1.51 | 22.5991 | 0.1054 | -0.0401 | 1.695 | 0.4767 | 0.9482
1.52 | 22.3905 | 0.1041 | -0.0401 | 1.8017 | 0.481 | 0.9493
1.53 | 21.9024 | 0.1028 | -0.0402 | 1.8199 | 0.4855 | 0.9577
1.54 | 21.0597 | 0.1024 | -0.0404 | 1.8382 | 0.4935 | 0.9793
1.55 | 19.4548 | 0.1021 | -0.0405 | 1.9079 | 0.5022 | 1.0244
1.56 | 19.2093 | 0.1015 | -0.0411 | 1.8711 | 0.5104 | 1.0305
1.57 | 18.4228 | 0.1009 | -0.0418 | 1.8496 | 0.5186 | 1.0533
1.58 | 18.4977 | 0.0976 | -0.0422 | 1.913 | 0.5133 | 1.039
1.59 | 18.3521 | 0.0982 | -0.0424 | 1.9005 | 0.5278 | 1.0472
1.6 | 17.7237 | 0.0908 | -0.0425 | 1.9186 | 0.4988 | 1.0379
1.61 | 17.5031 | 0.09 | -0.0426 | 1.9111 | 0.5052 | 1.043
1.62 | 17.2784 | 0.0894 | -0.0424 | 1.9186 | 0.5128 | 1.0493
1.63 | 16.8831 | 0.0747 | -0.0423 | 1.913 | 0.4373 | 0.9954
1.64 | 16.5668 | 0.0794 | -0.0417 | 1.9307 | 0.4733 | 1.0311
1.65 | 16.0092 | 0.0711 | -0.0406 | 2.0298 | 0.4294 | 1.0112
1.66 | 15.8136 | 0.0715 | -0.0383 | 1.9968 | 0.4371 | 1.022
1.67 | 15.5389 | 0.069 | -0.0378 | 1.9111 | 0.4254 | 1.0207
1.68 | 15.439 | 0.0665 | -0.0375 | 2.0026 | 0.4131 | 1.0124
1.69 | 15.2143 | 0.0672 | -0.038 | 1.9638 | 0.4204 | 1.0264
1.7 | 15.2023 | 0.0611 | -0.0389 | 2.0122 | 0.3838 | 0.9937
1.71 | 15.2002 | 0.0611 | -0.0392 | 2.0784 | 0.3847 | 0.9953
1.72 | 15.2186 | 0.0607 | -0.0401 | 1.9947 | 0.3829 | 0.9936
1.73 | 15.237 | 0.0586 | -0.0401 | 2.0278 | 0.3696 | 0.9818
1.74 | 15.2746 | 0.0565 | -0.042 | 2.0104 | 0.3555 | 0.9688
1.75 | 15.4307 | 0.0565 | -0.0441 | 1.9773 | 0.3539 | 0.9641
1.76 | 15.8302 | 0.0564 | -0.0462 | 1.9773 | 0.3514 | 0.9494
1.77 | 16.1673 | 0.0564 | -0.0462 | 2.0766 | 0.3489 | 0.9381
1.78 | 16.1673 | 0.0511 | -0.0487 | 2.0253 | 0.3136 | 0.9051
1.79 | 16.5168 | 0.0511 | -0.0511 | 1.9917 | 0.3107 | 0.8935
1.8 | 16.7541 | 0.0433 | -0.0539 | 2.0766 | 0.2609 | 0.8302
1.81 | 16.7541 | 0.0351 | -0.0539 | 2.0925 | 0.2095 | 0.7647
1.82 | 16.9205 | 0.03 | -0.0569 | 2.1411 | 0.1775 | 0.7137
1.83 | 17.2409 | 0.03 | -0.0587 | 2.0751 | 0.1764 | 0.704
1.84 | 17.4407 | 0.0297 | -0.0587 | 2.0415 | 0.1737 | 0.6963
1.85 | 17.4407 | 0.0297 | -0.0601 | 2.0766 | 0.1731 | 0.6981
1.86 | 17.7029 | 0.0297 | -0.0609 | 2.0912 | 0.1733 | 0.6908
1.87 | 17.8818 | 0.0298 | -0.0618 | 2.108 | 0.1743 | 0.6866
1.88 | 18.0816 | 0.0302 | -0.0618 | 2.1578 | 0.1778 | 0.6857
1.89 | 18.0816 | 0.0319 | -0.0621 | 2.1917 | 0.1895 | 0.7031
1.9 | 18.2064 | 0.0343 | -0.0621 | 2.1253 | 0.2064 | 0.7219
1.91 | 17.9567 | 0.0343 | -0.0621 | 2.1092 | 0.2094 | 0.7321
1.92 | 17.3533 | 0.0355 | -0.0621 | 2.0582 | 0.2201 | 0.7652
1.93 | 17.3533 | 0.0366 | -0.0616 | 2.1743 | 0.2309 | 0.7761
1.94 | 16.5002 | 0.0389 | -0.0605 | 2.1749 | 0.2503 | 0.8275
1.95 | 15.4723 | 0.0412 | -0.0549 | 2.1749 | 0.2711 | 0.8867
1.96 | 14.5318 | 0.045 | -0.0549 | 2.1749 | 0.3032 | 0.9551
1.97 | 14.5318 | 0.0451 | -0.0519 | 2.224 | 0.3124 | 0.9573
1.98 | 13.5581 | 0.0466 | -0.0512 | 2.2407 | 0.3335 | 1.0121
1.99 | 12.7632 | 0.0482 | -0.051 | 2.191 | 0.3582 | 1.0618
2 | 12.1806 | 0.0482 | -0.051 | 2.2079 | 0.3727 | 1.092
2.01 | 12.1806 | 0.0498 | -0.0509 | 2.2574 | 0.4026 | 1.1041
2.02 | 11.8893 | 0.0505 | -0.0507 | 2.3071 | 0.4282 | 1.1251
2.03 | 11.573 | 0.0512 | -0.0506 | 2.3071 | 0.4582 | 1.1476
2.04 | 10.953 | 0.0507 | -0.0506 | 2.39 | 0.4782 | 1.1797
2.05 | 10.953 | 0.0514 | -0.0506 | 2.3075 | 0.5117 | 1.1856
2.06 | 10.1873 | 0.052 | -0.0507 | 2.4403 | 0.547 | 1.2355
2.07 | 9.2899 | 0.0517 | -0.0509 | 2.4403 | 0.5777 | 1.2919
2.08 | 8.2414 | 0.0553 | -0.0509 | 2.3084 | 0.655 | 1.389
2.09 | 8.2414 | 0.057 | -0.0511 | 2.3734 | 0.7167 | 1.4002
2.1 | 7.2974 | 0.0575 | -0.0513 | 2.4081 | 0.7702 | 1.4794
2.11 | 6.3868 | 0.0576 | -0.0513 | 2.4081 | 0.8284 | 1.5635
2.12 | 5.5973 | 0.0576 | -0.0513 | 2.3781 | 0.8922 | 1.6464
2.13 | 5.5973 | 0.0576 | -0.0514 | 2.473 | 0.9677 | 1.6478
2.14 | 4.883 | 0.0576 | -0.0514 | 2.4573 | 1.0537 | 1.7337
2.15 | 4.3275 | 0.0576 | -0.0514 | 2.4573 | 1.156 | 1.8099
2.16 | 3.9307 | 0.0576 | -0.0514 | 2.3921 | 1.2708 | 1.8709
2.17 | 3.9307 | 0.0576 | -0.0514 | 2.4413 | 1.3946 | 1.8721
2.18 | 3.4712 | 0.0576 | -0.0514 | 2.3084 | 1.5232 | 1.9508
2.19 | 2.9073 | 0.0563 | -0.0515 | 2.3084 | 1.6399 | 2.0554
2.2 | 2.4478 | 0.0549 | -0.0515 | 2.4917 | 1.7509 | 2.1565
2.21 | 2.4478 | 0.0524 | -0.0515 | 2.3921 | 1.8073 | 2.143
2.22 | 2.0468 | 0.0493 | -0.0516 | 2.4253 | 1.8137 | 2.2378
2.23 | 1.7419 | 0.0504 | -0.0516 | 2.4253 | 1.9786 | 2.3482
2.24 | 1.7419 | 0.042 | -0.0516 | 2.4566 | 1.738 | 2.293
2.25 | 1.6211 | 0.0395 | -0.0516 | 2.473 | 1.714 | 2.3213
2.26 | 1.6153 | 0.0384 | -0.0516 | 2.4564 | 1.7468 | 2.3164
2.27 | 1.6174 | 0.0382 | -0.0516 | 2.5581 | 1.8392 | 2.3154
2.28 | 1.6196 | 0.038 | -0.0515 | 2.5772 | 1.9194 | 2.3143
2.29 | 1.6438 | 0.0379 | -0.0515 | 2.4933 | 1.995 | 2.3054
2.3 | 1.9006 | 0.0378 | -0.0515 | 2.4445 | 2.063 | 2.2136
2.31 | 2.1554 | 0.0376 | -0.0514 | 2.5902 | 2.1354 | 2.1337
2.32 | 2.3475 | 0.0371 | -0.0515 | 2.5755 | 2.174 | 2.0771
2.33 | 2.4018 | 0.0359 | -0.0516 | 2.5441 | 2.1519 | 2.0541
2.34 | 2.1972 | 0.0295 | -0.0518 | 2.5755 | 1.8108 | 2.0541
2.35 | 1.9131 | 0.029 | -0.052 | 2.6559 | 1.8184 | 2.1379
2.36 | 1.6249 | 0.0284 | -0.052 | 2.5913 | 1.8227 | 2.2369
2.37 | 1.6249 | 0.0284 | -0.0521 | 2.6436 | 1.8689 | 2.2382
2.38 | 1.3868 | 0.0248 | -0.0521 | 2.6436 | 1.6753 | 2.3022
2.39 | 1.1654 | 0.0238 | -0.0521 | 2.6104 | 1.6534 | 2.4037
2.4 | 1.0902 | 0.0228 | -0.0521 | 2.6104 | 1.6463 | 2.4363
2.41 | 1.015 | 0.0226 | -0.0521 | 2.6577 | 1.716 | 2.4816
2.42 | 1.015 | 0.0226 | -0.0521 | 2.6944 | 1.8241 | 2.483
2.43 | 0.9983 | 0.0217 | -0.0521 | 2.6281 | 1.8738 | 2.4839
2.44 | 0.9691 | 0.0209 | -0.0521 | 2.7401 | 1.9211 | 2.4943
2.45 | 0.919 | 0.0187 | -0.0521 | 2.7401 | 1.8102 | 2.5
2.46 | 0.8855 | 0.0179 | -0.0521 | 2.6751 | 1.8014 | 2.514
2.47 | 0.873 | 0.0178 | -0.052 | 2.7724 | 1.8637 | 2.5232
2.48 | 0.8668 | 0.0178 | -0.052 | 2.6751 | 1.9119 | 2.5294
2.49 | 0.8653 | 0.0177 | -0.052 | 2.6909 | 1.9184 | 2.5304
2.5 | 0.8646 | 0.0177 | -0.052 | 2.6909 | 1.9106 | 2.5324
2.51 | 0.8644 | 0.0176 | -0.0519 | 2.794 | 1.8117 | 2.5325
2.52 | 0.8645 | 0.0175 | -0.0519 | 2.8585 | 1.6302 | 2.5322
2.53 | 0.8647 | 0.017 | -0.0518 | 2.8079 | 1.36 | 2.5258
2.54 | 0.8705 | 0.0167 | -0.0518 | 2.7764 | 1.1694 | 2.5181
2.55 | 0.8763 | 0.0166 | -0.0517 | 2.8558 | 1.0013 | 2.5135
2.56 | 0.8921 | 0.0165 | -0.0517 | 2.8558 | 0.8638 | 2.5016
2.57 | 0.9295 | 0.0165 | -0.0517 | 2.8253 | 0.7614 | 2.4762
2.58 | 1.0067 | 0.0164 | -0.0516 | 2.8238 | 0.6769 | 2.424
2.59 | 1.1612 | 0.0164 | -0.0516 | 2.7921 | 0.6104 | 2.3324
2.6 | 1.8713 | 0.0163 | -0.0516 | 2.7764 | 0.5576 | 2.031
2.61 | 2.9532 | 0.0163 | -0.0515 | 2.8117 | 0.5141 | 1.749
2.62 | 4.3525 | 0.0163 | -0.0514 | 2.7479 | 0.4775 | 1.5133
2.63 | 4.3525 | 0.0164 | -0.0514 | 2.8117 | 0.4461 | 1.5149
2.64 | 5.284 | 0.0164 | -0.0516 | 2.7747 | 0.42 | 1.3996
2.65 | 5.6809 | 0.0164 | -0.0516 | 2.8065 | 0.3958 | 1.3575
2.66 | 5.7519 | 0.0181 | -0.0516 | 2.7276 | 0.4137 | 1.3736
2.67 | 5.7268 | 0.0184 | -0.0517 | 2.799 | 0.4002 | 1.3814
2.68 | 5.7268 | 0.0192 | -0.0517 | 2.8411 | 0.3995 | 1.3928
2.69 | 5.6725 | 0.0201 | -0.0517 | 2.8502 | 0.4025 | 1.4108
2.7 | 5.5681 | 0.0201 | -0.0517 | 2.8352 | 0.3908 | 1.4235
2.71 | 5.5138 | 0.0206 | -0.0517 | 2.8352 | 0.3944 | 1.4368
2.72 | 5.4637 | 0.021 | -0.0517 | 2.8117 | 0.4027 | 1.4484
2.73 | 5.4052 | 0.0214 | -0.0516 | 2.8604 | 0.4121 | 1.4609
2.74 | 5.4052 | 0.0214 | -0.0516 | 2.8322 | 0.4188 | 1.4623
2.75 | 5.3049 | 0.0217 | -0.0516 | 2.9092 | 0.4334 | 1.4786
2.76 | 5.1587 | 0.0217 | -0.0516 | 2.9092 | 0.4439 | 1.497
2.77 | 4.9708 | 0.0217 | -0.0516 | 2.9424 | 0.4557 | 1.5211
2.78 | 4.716 | 0.0217 | -0.0516 | 2.8171 | 0.469 | 1.5547
2.79 | 4.716 | 0.0216 | -0.0516 | 2.9444 | 0.4812 | 1.5549
2.8 | 4.4653 | 0.0178 | -0.0516 | 2.8805 | 0.4092 | 1.5431
2.81 | 4.198 | 0.0175 | -0.0516 | 2.8834 | 0.4153 | 1.5781
2.82 | 3.9432 | 0.0156 | -0.0516 | 2.8834 | 0.3829 | 1.5913
2.83 | 3.7093 | 0.015 | -0.0516 | 2.9137 | 0.3813 | 1.621
2.84 | 3.7093 | 0.015 | -0.0516 | 2.9913 | 0.3959 | 1.6224
2.85 | 3.5004 | 0.0134 | -0.0516 | 3.0285 | 0.3673 | 1.6341
2.86 | 3.3208 | 0.0128 | -0.0516 | 2.9648 | 0.3645 | 1.6575
2.87 | 3.1746 | 0.0124 | -0.0516 | 2.9648 | 0.3671 | 1.6794
2.88 | 3.0409 | 0.012 | -0.0516 | 3.0132 | 0.3688 | 1.6998
2.89 | 2.9282 | 0.012 | -0.0516 | 2.9599 | 0.3838 | 1.7241
2.9 | 2.9282 | 0.0117 | -0.0516 | 3.0419 | 0.3885 | 1.7201
2.91 | 2.8237 | 0.0106 | -0.0516 | 3.0419 | 0.3644 | 1.7231
2.92 | 2.7402 | 0.0106 | -0.0516 | 3.1127 | 0.3761 | 1.7425
2.93 | 2.6399 | 0.0097 | -0.0516 | 3.0949 | 0.354 | 1.7486
2.94 | 2.6399 | 0.0097 | -0.0516 | 3.0617 | 0.3645 | 1.75
2.95 | 2.548 | 0.0084 | -0.0516 | 3.0191 | 0.3239 | 1.7449
2.96 | 2.4394 | 0.0086 | -0.0516 | 3.034 | 0.3392 | 1.7767
2.97 | 2.3642 | 0.0081 | -0.0516 | 3.044 | 0.3261 | 1.7856
2.98 | 2.2849 | 0.0067 | -0.0516 | 3.0617 | 0.2749 | 1.7732
2.99 | 2.2849 | 0.0064 | -0.0516 | 3.1003 | 0.2674 | 1.7669
3 | 2.2473 | 0.0064 | -0.0516 | 3.1459 | 0.2729 | 1.778
3.01 | 2.2274 | 0.0058 | -0.0516 | 3.0795 | 0.2519 | 1.7685
3.02 | 2.2186 | 0.0054 | -0.0516 | 3.1103 | 0.2389 | 1.7611
3.03 | 2.2141 | 0.005 | -0.0516 | 3.1637 | 0.2252 | 1.7522
3.04 | 2.2097 | 0.0049 | -0.0515 | 3.1127 | 0.2253 | 1.7518
3.05 | 2.2139 | 0.0048 | -0.0515 | 3.1847 | 0.2251 | 1.7492
3.06 | 2.2013 | 0.0048 | -0.0515 | 3.1666 | 0.229 | 1.7539
3.07 | 2.1596 | 0.0048 | -0.0515 | 3.1817 | 0.2304 | 1.7648
3.08 | 2.0927 | 0.0047 | -0.0515 | 3.1281 | 0.2313 | 1.7828
3.09 | 2.0092 | 0.0047 | -0.0515 | 3.1666 | 0.2348 | 1.8076
3.1 | 2.0092 | 0.0046 | -0.0515 | 3.1184 | 0.2331 | 1.8059
3.11 | 1.934 | 0.0042 | -0.0515 | 3.1997 | 0.2159 | 1.8164
3.12 | 1.8797 | 0.0039 | -0.0515 | 3.1997 | 0.2033 | 1.8241
3.13 | 1.7836 | 0.0033 | -0.0515 | 3.2395 | 0.1746 | 1.8341
3.14 | 1.7419 | 0.0031 | -0.0515 | 3.1516 | 0.1666 | 1.8414
3.15 | 1.7419 | 0.0028 | -0.0515 | 3.1847 | 0.1531 | 1.8316
3.16 | 1.7231 | 0.0025 | -0.0515 | 3.1923 | 0.1393 | 1.8276
3.17 | 1.7137 | 0.0022 | -0.0515 | 3.251 | 0.1248 | 1.8206
3.18 | 1.7043 | 0.0021 | -0.0514 | 3.251 | 0.1212 | 1.8212
3.19 | 1.7168 | 0.0019 | -0.0514 | 3.251 | 0.1116 | 1.8114
3.2 | 1.7001 | 0.0019 | -0.0513 | 3.2579 | 0.1139 | 1.818
3.21 | 1.7001 | 0.0018 | -0.0511 | 3.1997 | 0.113 | 1.8176
3.22 | 1.6834 | 0.0018 | -0.0507 | 3.3296 | 0.1136 | 1.8232
3.23 | 1.6416 | 0.0018 | -0.0497 | 3.2691 | 0.1147 | 1.8372
3.24 | 1.604 | 0.0018 | -0.0495 | 3.2691 | 0.116 | 1.8505
3.25 | 1.5664 | 0.0018 | -0.0495 | 3.2726 | 0.1179 | 1.8643
3.26 | 1.5372 | 0.0018 | -0.0494 | 3.3117 | 0.12 | 1.8756
3.27 | 1.5372 | 0.0018 | -0.0494 | 3.3057 | 0.1223 | 1.8771
3.28 | 1.439 | 0.0018 | -0.049 | 3.2691 | 0.1249 | 1.9138
3.29 | 1.3409 | 0.0018 | -0.0489 | 3.2619 | 0.1281 | 1.9537
3.3 | 1.3409 | 0.0019 | -0.0489 | 3.2691 | 0.1323 | 1.9563
3.31 | 1.3116 | 0.0019 | -0.0489 | 3.3172 | 0.1384 | 1.972
3.32 | 1.2866 | 0.0019 | -0.0489 | 3.2691 | 0.141 | 1.984
3.33 | 1.2866 | 0.002 | -0.0488 | 3.291 | 0.1506 | 1.9902
3.34 | 1.2573 | 0.0023 | -0.0488 | 3.3205 | 0.175 | 2.0188
3.35 | 1.2239 | 0.0025 | -0.0488 | 3.3572 | 0.1915 | 2.0451
3.36 | 1.2073 | 0.0026 | -0.0488 | 3.2874 | 0.1964 | 2.0567
3.37 | 1.2033 | 0.0026 | -0.0487 | 3.3172 | 0.1991 | 2.0612
3.38 | 1.2014 | 0.0026 | -0.0487 | 3.3719 | 0.1998 | 2.064
3.39 | 1.2028 | 0.0026 | -0.0487 | 3.3941 | 0.1989 | 2.065
3.4 | 1.2041 | 0.0026 | -0.0487 | 3.328 | 0.1976 | 2.0658
3.41 | 1.2072 | 0.0026 | -0.0487 | 3.4198 | 0.1959 | 2.0656
3.42 | 1.2698 | 0.0026 | -0.0487 | 3.3466 | 0.1939 | 2.0378
3.43 | 1.3492 | 0.0026 | -0.0487 | 3.3466 | 0.1911 | 2.0043
3.44 | 1.3993 | 0.0026 | -0.0487 | 3.4234 | 0.1877 | 1.9845
3.45 | 1.3993 | 0.0025 | -0.0487 | 3.3903 | 0.183 | 1.9847
3.46 | 1.4453 | 0.0025 | -0.0487 | 3.4712 | 0.1766 | 1.9658
3.47 | 1.4745 | 0.0022 | -0.0487 | 3.4712 | 0.153 | 1.9432
3.48 | 1.5079 | 0.0017 | -0.0487 | 3.4112 | 0.1163 | 1.9118
3.49 | 1.5121 | 0.0015 | -0.0486 | 3.3835 | 0.1009 | 1.904
3.5 | 1.5121 | 0.0015 | -0.0486 | 3.3354 | 0.0992 | 1.9053
3.51 | 1.5414 | 0.0014 | -0.0486 | 3.4457 | 0.0943 | 1.8951
3.52 | 1.5998 | 0.0014 | -0.0486 | 3.4457 | 0.0899 | 1.876
3.53 | 1.6082 | 0.0014 | -0.0486 | 3.453 | 0.089 | 1.8747
3.54 | 1.6291 | 0.0014 | -0.0486 | 3.5192 | 0.0853 | 1.8681
3.55 | 1.6291 | 0.0013 | -0.0485 | 3.4564 | 0.0832 | 1.8688
3.56 | 1.6332 | 0.0013 | -0.0485 | 3.4895 | 0.082 | 1.8685
3.57 | 1.6541 | 0.0013 | -0.0485 | 3.4895 | 0.081 | 1.8632
3.58 | 1.6708 | 0.0013 | -0.0485 | 3.5264 | 0.0809 | 1.8596
3.59 | 1.6834 | 0.0013 | -0.0485 | 3.4272 | 0.0792 | 1.8567
3.6 | 1.6834 | 0.0013 | -0.0485 | 3.5192 | 0.0783 | 1.8577
3.61 | 1.6667 | 0.0013 | -0.0485 | 3.5226 | 0.0787 | 1.864
3.62 | 1.6332 | 0.0013 | -0.0485 | 3.5226 | 0.0793 | 1.8754
3.63 | 1.5915 | 0.0013 | -0.0484 | 3.4457 | 0.0806 | 1.89
3.64 | 1.5915 | 0.0015 | -0.0484 | 3.5226 | 0.0929 | 1.8974
3.65 | 1.5728 | 0.0017 | -0.0484 | 3.5226 | 0.1051 | 1.9119
3.66 | 1.5635 | 0.0019 | -0.0484 | 3.541 | 0.117 | 1.9239
3.67 | 1.5626 | 0.002 | -0.0484 | 3.5741 | 0.1229 | 1.9294
3.68 | 1.5624 | 0.0021 | -0.0484 | 3.5635 | 0.1287 | 1.9347
3.69 | 1.5623 | 0.0021 | -0.0483 | 3.5206 | 0.1283 | 1.936
3.7 | 1.579 | 0.0022 | -0.0483 | 3.483 | 0.1338 | 1.9355
3.71 | 1.5957 | 0.0025 | -0.0483 | 3.5119 | 0.1514 | 1.9428
3.72 | 1.5957 | 0.0029 | -0.0483 | 3.483 | 0.1742 | 1.9596
3.73 | 1.65 | 0.003 | -0.0483 | 3.6072 | 0.178 | 1.9458
3.74 | 1.6917 | 0.003 | -0.0483 | 3.622 | 0.1758 | 1.9331
3.75 | 1.7335 | 0.003 | -0.0482 | 3.5673 | 0.1735 | 1.9207
3.76 | 1.7335 | 0.003 | -0.0482 | 3.6004 | 0.1705 | 1.9219
3.77 | 1.7586 | 0.0029 | -0.0482 | 3.5889 | 0.1616 | 1.9115
3.78 | 1.7794 | 0.0029 | -0.0482 | 3.5449 | 0.158 | 1.9062
3.79 | 1.8087 | 0.0028 | -0.0481 | 3.5821 | 0.1489 | 1.8948
3.8 | 1.8087 | 0.0027 | -0.0481 | 3.5706 | 0.1403 | 1.8925
3.81 | 1.8964 | 0.0021 | -0.0481 | 3.5706 | 0.1065 | 1.848
3.82 | 1.9758 | 0.0018 | -0.0481 | 3.6155 | 0.0889 | 1.8194
3.83 | 1.9967 | 0.0014 | -0.0481 | 3.5796 | 0.0673 | 1.8069
3.84 | 1.9967 | 0.0014 | -0.0481 | 3.6258 | 0.0657 | 1.8081
3.85 | 2.1345 | 0.0014 | -0.048 | 3.5926 | 0.0641 | 1.7778
3.86 | 2.2348 | 0.0014 | -0.048 | 3.5926 | 0.0625 | 1.7577
3.87 | 2.335 | 0.0017 | -0.048 | 3.5796 | 0.0741 | 1.7415
3.88 | 2.4227 | 0.0019 | -0.0479 | 3.5399 | 0.081 | 1.7282
3.89 | 2.4227 | 0.0019 | -0.0479 | 3.657 | 0.0801 | 1.7298
3.9 | 2.4937 | 0.0019 | -0.0479 | 3.5975 | 0.0787 | 1.7171
3.91 | 2.6107 | 0.0019 | -0.0479 | 3.5975 | 0.077 | 1.6962
3.92 | 2.6817 | 0.0019 | -0.0478 | 3.657 | 0.0759 | 1.6847
3.93 | 2.6817 | 0.0019 | -0.0478 | 3.5796 | 0.0749 | 1.686
3.94 | 2.7151 | 0.002 | -0.0477 | 3.5949 | 0.0744 | 1.6815
3.95 | 2.782 | 0.002 | -0.0477 | 3.5949 | 0.0751 | 1.6717
3.96 | 2.7945 | 0.002 | -0.0477 | 3.6553 | 0.0743 | 1.6707
3.97 | 2.7945 | 0.0021 | -0.0476 | 3.6238 | 0.0772 | 1.6731
3.98 | 2.8028 | 0.0022 | -0.0476 | 3.6395 | 0.0803 | 1.6743
3.99 | 2.7987 | 0.0025 | -0.0476 | 3.6395 | 0.0906 | 1.6814
4 | 2.7997 | 0.0028 | -0.0476 | 3.6727 | 0.1009 | 1.6885
4.01 | 2.8008 | 0.0028 | -0.0476 | 3.6413 | 0.1026 | 1.6905
4.02 | 2.8028 | 0.0029 | -0.0476 | 3.6238 | 0.103 | 1.6915
4.03 | 2.807 | 0.0029 | -0.0475 | 3.6238 | 0.1031 | 1.692
4.04 | 2.8154 | 0.0029 | -0.0475 | 3.5574 | 0.1032 | 1.6916
4.05 | 2.8154 | 0.0029 | -0.0475 | 3.6528 | 0.103 | 1.6925
4.06 | 2.8112 | 0.0028 | -0.0474 | 3.5824 | 0.1027 | 1.6942
4.07 | 2.807 | 0.0028 | -0.0474 | 3.5824 | 0.1011 | 1.695
4.08 | 2.807 | 0.0027 | -0.0474 | 3.6281 | 0.0977 | 1.694
4.09 | 2.7736 | 0.0027 | -0.0474 | 3.6004 | 0.0979 | 1.7012
4.1 | 2.7068 | 0.0027 | -0.0474 | 3.6307 | 0.0981 | 1.7146
4.11 | 2.7068 | 0.0027 | -0.0474 | 3.5949 | 0.0983 | 1.7157
4.12 | 2.7068 | 0.0028 | -0.0473 | 3.5374 | 0.1022 | 1.7191
4.13 | 2.7068 | 0.0031 | -0.0473 | 3.6921 | 0.1134 | 1.7272
4.14 | 2.7068 | 0.0032 | -0.0472 | 3.6155 | 0.1175 | 1.7306
4.15 | 2.7277 | 0.0033 | -0.0472 | 3.6155 | 0.1198 | 1.7289
4.16 | 2.7277 | 0.0033 | -0.0472 | 3.7098 | 0.1212 | 1.7306
4.17 | 2.7026 | 0.0033 | -0.0472 | 3.6848 | 0.1222 | 1.7369
4.18 | 2.6901 | 0.0033 | -0.0472 | 3.6999 | 0.1234 | 1.7407
4.19 | 2.6859 | 0.0033 | -0.0471 | 3.6999 | 0.1242 | 1.7426
4.2 | 2.6859 | 0.0034 | -0.0471 | 3.7123 | 0.1287 | 1.7461
4.21 | 2.6775 | 0.0034 | -0.0471 | 3.6155 | 0.1294 | 1.7489
4.22 | 2.665 | 0.0035 | -0.047 | 3.6767 | 0.1341 | 1.7549
4.23 | 2.6316 | 0.0036 | -0.047 | 3.7481 | 0.1388 | 1.7652
4.24 | 2.6107 | 0.0039 | -0.047 | 3.7123 | 0.1513 | 1.7783
4.25 | 2.6107 | 0.004 | -0.0469 | 3.7842 | 0.1562 | 1.7819
4.26 | 2.6023 | 0.0042 | -0.0469 | 3.7454 | 0.1652 | 1.7899
4.27 | 2.4979 | 0.0042 | -0.0456 | 3.7842 | 0.1663 | 1.8134
4.28 | 2.4457 | 0.0044 | -0.0454 | 3.7875 | 0.1754 | 1.8315
4.29 | 2.4206 | 0.0045 | -0.0454 | 3.8807 | 0.1806 | 1.8409
4.3 | 2.4091 | 0.0045 | -0.0453 | 3.8355 | 0.1819 | 1.8446
4.31 | 2.3977 | 0.0045 | -0.0453 | 3.7544 | 0.1835 | 1.8485
4.32 | 2.3977 | 0.0045 | -0.0452 | 3.8572 | 0.1849 | 1.8495
4.33 | 2.3924 | 0.0045 | -0.0452 | 3.8355 | 0.1863 | 1.8518
4.34 | 2.3909 | 0.0045 | -0.0451 | 3.8869 | 0.1876 | 1.8532
4.35 | 2.3893 | 0.0045 | -0.0451 | 3.8389 | 0.1892 | 1.8545
4.36 | 2.3935 | 0.0045 | -0.045 | 3.8757 | 0.1911 | 1.8545
4.37 | 2.3601 | 0.0045 | -0.045 | 3.8537 | 0.1929 | 1.8634
4.38 | 2.3517 | 0.0044 | -0.045 | 3.8426 | 0.1902 | 1.8637
4.39 | 2.3601 | 0.0043 | -0.0449 | 3.9051 | 0.1873 | 1.86
4.4 | 2.3392 | 0.0042 | -0.0449 | 3.8903 | 0.1845 | 1.8633
4.41 | 2.3016 | 0.0042 | -0.0448 | 3.92 | 0.1861 | 1.8733
4.42 | 2.2974 | 0.0041 | -0.0447 | 3.9349 | 0.1856 | 1.874
4.43 | 2.2891 | 0.0041 | -0.0447 | 3.92 | 0.1851 | 1.8756
4.44 | 2.1972 | 0.0041 | -0.0446 | 3.861 | 0.1869 | 1.8995
4.45 | 2.1094 | 0.004 | -0.0446 | 3.9749 | 0.1841 | 1.9206
4.46 | 2.0906 | 0.0039 | -0.0445 | 3.9168 | 0.1813 | 1.9237
4.47 | 2.0718 | 0.0039 | -0.0445 | 3.9018 | 0.1829 | 1.9298
4.48 | 2.0718 | 0.0036 | -0.0444 | 3.8781 | 0.1704 | 1.9217
4.49 | 2.051 | 0.0036 | -0.0444 | 3.8869 | 0.1719 | 1.9284
4.5 | 2.0259 | 0.0033 | -0.0443 | 3.9713 | 0.1589 | 1.927
4.51 | 1.9967 | 0.0032 | -0.0443 | 3.8837 | 0.1552 | 1.933
4.52 | 1.9913 | 0.0032 | -0.0442 | 3.9531 | 0.1553 | 1.9348
4.53 | 1.9912 | 0.0032 | -0.0442 | 3.9087 | 0.1561 | 1.9356
4.54 | 1.9913 | 0.0032 | -0.0441 | 3.9126 | 0.1603 | 1.9387
4.55 | 1.9913 | 0.0033 | -0.0441 | 3.9382 | 0.1641 | 1.9418
4.56 | 1.9915 | 0.0036 | -0.044 | 3.9051 | 0.1792 | 1.9518
4.57 | 1.9925 | 0.0039 | -0.0439 | 3.8695 | 0.1946 | 1.9617
4.58 | 2.0008 | 0.0039 | -0.0439 | 3.9234 | 0.195 | 1.9604
4.59 | 2.0175 | 0.004 | -0.0438 | 3.8941 | 0.1977 | 1.9582
4.6 | 2.0343 | 0.004 | -0.0438 | 3.9457 | 0.1984 | 1.9552
4.61 | 2.005 | 0.004 | -0.0437 | 3.8982 | 0.198 | 1.9648
4.62 | 1.9925 | 0.004 | -0.0437 | 3.9126 | 0.1971 | 1.9697
4.63 | 1.9852 | 0.004 | -0.0435 | 3.8941 | 0.1956 | 1.9727
4.64 | 1.9817 | 0.0041 | -0.0435 | 3.9168 | 0.1989 | 1.9777
4.65 | 1.9802 | 0.0042 | -0.0435 | 3.9542 | 0.2022 | 1.9821
4.66 | 1.9801 | 0.0045 | -0.0434 | 4.0061 | 0.2151 | 1.9919
4.67 | 1.9947 | 0.0045 | -0.0434 | 4.087 | 0.2138 | 1.9887
4.68 | 2.0092 | 0.0047 | -0.0433 | 4.0679 | 0.222 | 1.9912
4.69 | 2.147 | 0.0053 | -0.0432 | 4.0957 | 0.249 | 1.9702
4.7 | 2.1888 | 0.0055 | -0.0431 | 4.0159 | 0.2572 | 1.9652
4.71 | 2.2765 | 0.0056 | -0.0431 | 4.0298 | 0.2605 | 1.9459
4.72 | 2.2932 | 0.0056 | -0.043 | 4.0579 | 0.2591 | 1.9426
4.73 | 2.3016 | 0.0057 | -0.0429 | 4.1193 | 0.2623 | 1.9439
4.74 | 2.3016 | 0.0057 | -0.0428 | 4.049 | 0.2609 | 1.9448
4.75 | 2.2598 | 0.0058 | -0.0428 | 4.1193 | 0.2641 | 1.9589
4.76 | 2.2473 | 0.0062 | -0.0428 | 4.0391 | 0.2811 | 1.9729
4.77 | 2.2306 | 0.0064 | -0.0427 | 4.082 | 0.289 | 1.983
4.78 | 2.2264 | 0.0065 | -0.0427 | 4.1151 | 0.2924 | 1.9874
4.79 | 2.2222 | 0.0065 | -0.0426 | 4.0863 | 0.2946 | 1.9906
4.8 | 2.2306 | 0.0066 | -0.0425 | 4.1337 | 0.295 | 1.9894
4.81 | 2.2055 | 0.0066 | -0.0424 | 4.1239 | 0.2959 | 1.997
4.82 | 2.2139 | 0.0066 | -0.0424 | 4.1006 | 0.297 | 1.9956
4.83 | 2.2013 | 0.0065 | -0.0424 | 4.0863 | 0.2985 | 1.9998
4.84 | 2.1888 | 0.0065 | -0.0423 | 4.1151 | 0.2981 | 2.0029
4.85 | 2.1721 | 0.0065 | -0.0423 | 4.0676 | 0.3001 | 2.0083
4.86 | 2.1637 | 0.0063 | -0.0423 | 4.1626 | 0.2929 | 2.0067
4.87 | 2.1617 | 0.0062 | -0.0422 | 4.0965 | 0.2902 | 2.0057
4.88 | 2.1596 | 0.0061 | -0.0422 | 4.1998 | 0.2874 | 2.0047
4.89 | 2.1637 | 0.0061 | -0.0421 | 4.1626 | 0.2892 | 2.0045
4.9 | 2.147 | 0.0056 | -0.042 | 4.1854 | 0.2673 | 1.9974
4.91 | 2.122 | 0.0055 | -0.042 | 4.1151 | 0.2642 | 2.0026
4.92 | 2.0802 | 0.0053 | -0.0419 | 4.1151 | 0.2563 | 2.0098
4.93 | 2.0301 | 0.0053 | -0.0419 | 4.1097 | 0.258 | 2.0249
4.94 | 1.9799 | 0.0052 | -0.0419 | 4.1626 | 0.2573 | 2.0392
4.95 | 1.9678 | 0.0052 | -0.0418 | 4.1147 | 0.2582 | 2.0433
4.96 | 1.9621 | 0.0052 | -0.0418 | 4.1051 | 0.2594 | 2.0458
4.97 | 1.9606 | 0.0052 | -0.0417 | 4.1097 | 0.2606 | 2.0471
4.98 | 1.9598 | 0.0052 | -0.0417 | 4.1998 | 0.2622 | 2.0485
4.99 | 1.9591 | 0.0053 | -0.0416 | 4.1441 | 0.2637 | 2.0499
5 | 1.9591 | 0.0053 | -0.0416 | 4.1476 | 0.2667 | 2.0521
5.01 | 1.9549 | 0.0053 | -0.0415 | 4.0768 | 0.2672 | 2.0542
5.02 | 1.9387 | 0.0054 | -0.0415 | 4.1667 | 0.27 | 2.0614
5.03 | 1.9311 | 0.0054 | -0.0414 | 4.1287 | 0.2724 | 2.0659
5.04 | 1.94 | 0.0054 | -0.0414 | 4.1287 | 0.2719 | 2.0641
5.05 | 1.9488 | 0.0054 | -0.0413 | 4.1528 | 0.2739 | 2.0637
5.06 | 1.9675 | 0.0055 | -0.0413 | 4.1008 | 0.2757 | 2.0603
5.07 | 2.005 | 0.0055 | -0.0412 | 4.002 | 0.2748 | 2.05
5.08 | 2.0301 | 0.0055 | -0.0412 | 4.1427 | 0.2765 | 2.0449
5.09 | 2.0677 | 0.0056 | -0.0411 | 4.1476 | 0.278 | 2.0363
5.1 | 2.0468 | 0.0056 | -0.0411 | 4.2325 | 0.2769 | 2.0431
5.11 | 2.0457 | 0.0057 | -0.041 | 4.1524 | 0.2806 | 2.0469
5.12 | 2.0452 | 0.0057 | -0.041 | 4.2229 | 0.2792 | 2.0479
5.13 | 2.0453 | 0.0058 | -0.0409 | 4.2701 | 0.2826 | 2.0513
5.14 | 2.0453 | 0.0058 | -0.0409 | 4.1899 | 0.2811 | 2.0522
5.15 | 2.0468 | 0.0061 | -0.0408 | 4.1524 | 0.2943 | 2.0602
5.16 | 2.0844 | 0.0064 | -0.0408 | 4.2187 | 0.3076 | 2.0576
5.17 | 2.0802 | 0.0068 | -0.0408 | 4.1569 | 0.3259 | 2.0692
5.18 | 2.0969 | 0.007 | -0.0407 | 4.2935 | 0.3348 | 2.0699
5.19 | 2.1053 | 0.0071 | -0.0406 | 4.2515 | 0.337 | 2.0695
5.2 | 2.122 | 0.0071 | -0.0405 | 4.2328 | 0.3378 | 2.0662
5.21 | 2.1303 | 0.0071 | -0.0405 | 4.2701 | 0.338 | 2.065
5.22 | 2.1387 | 0.0071 | -0.0401 | 4.3077 | 0.3381 | 2.0636
5.23 | 2.1512 | 0.0071 | -0.0397 | 4.2276 | 0.338 | 2.061
5.24 | 2.1282 | 0.0071 | -0.039 | 4.3032 | 0.3378 | 2.0683
5.25 | 2.1209 | 0.0071 | -0.039 | 4.3879 | 0.3378 | 2.0712
5.26 | 2.1136 | 0.0071 | -0.0389 | 4.2795 | 0.3382 | 2.0741
5.27 | 2.1094 | 0.0072 | -0.0388 | 4.2803 | 0.3439 | 2.0784
5.28 | 2.0969 | 0.0086 | -0.0387 | 4.3265 | 0.4127 | 2.1129
5.29 | 2.0886 | 0.0086 | -0.0387 | 4.2655 | 0.4171 | 2.1172
5.3 | 2.0886 | 0.0087 | -0.0386 | 4.2984 | 0.4194 | 2.118
5.31 | 2.076 | 0.0087 | -0.0386 | 4.3124 | 0.4218 | 2.1225
5.32 | 2.076 | 0.0086 | -0.0384 | 4.3549 | 0.4243 | 2.1233
5.33 | 2.0718 | 0.0086 | -0.0384 | 4.3925 | 0.4241 | 2.1243
5.34 | 2.0593 | 0.0078 | -0.0383 | 4.3925 | 0.3865 | 2.1119
5.35 | 2.0301 | 0.0077 | -0.0383 | 4.3407 | 0.3835 | 2.1192
5.36 | 1.9758 | 0.0075 | -0.0382 | 4.2845 | 0.3758 | 2.1319
5.37 | 1.9147 | 0.0071 | -0.0381 | 4.332 | 0.3582 | 2.1426
5.38 | 1.9089 | 0.0067 | -0.0381 | 4.3175 | 0.3402 | 2.1358
5.39 | 1.9089 | 0.0065 | -0.0379 | 4.2989 | 0.3324 | 2.1317
5.4 | 1.9089 | 0.0065 | -0.0379 | 4.2889 | 0.3348 | 2.1326
5.41 | 1.9089 | 0.0064 | -0.0378 | 4.2795 | 0.3323 | 2.1309
5.42 | 1.9465 | 0.0064 | -0.0378 | 4.3124 | 0.3351 | 2.1201
5.43 | 1.9382 | 0.0064 | -0.0377 | 4.4585 | 0.3379 | 2.1234
5.44 | 1.9256 | 0.0064 | -0.0377 | 4.2889 | 0.3408 | 2.1282
5.45 | 1.886 | 0.0064 | -0.0377 | 4.3833 | 0.3433 | 2.1415
5.46 | 1.8463 | 0.0064 | -0.0376 | 4.3737 | 0.3454 | 2.1551
5.47 | 1.8588 | 0.0064 | -0.0375 | 4.3454 | 0.3468 | 2.1518
5.48 | 1.8296 | 0.007 | -0.0375 | 4.3695 | 0.3806 | 2.1768
5.49 | 1.8129 | 0.0072 | -0.0374 | 4.421 | 0.3928 | 2.1879
5.5 | 1.7878 | 0.0072 | -0.0374 | 4.421 | 0.3943 | 2.1972
5.51 | 1.7669 | 0.0073 | -0.0374 | 4.4163 | 0.4013 | 2.2076
5.52 | 1.7636 | 0.0073 | -0.0373 | 4.4163 | 0.4033 | 2.2095
5.53 | 1.7629 | 0.0074 | -0.0372 | 4.487 | 0.4108 | 2.2129
5.54 | 1.7627 | 0.0074 | -0.0372 | 4.5057 | 0.4128 | 2.2137
5.55 | 1.7627 | 0.0074 | -0.0371 | 4.4585 | 0.4149 | 2.2147
5.56 | 1.7774 | 0.0074 | -0.0371 | 4.3595 | 0.4161 | 2.2104
5.57 | 1.792 | 0.0074 | -0.0371 | 4.4255 | 0.4176 | 2.2062
5.58 | 1.7878 | 0.0074 | -0.037 | 4.5292 | 0.4185 | 2.2083
5.59 | 1.7794 | 0.0073 | -0.037 | 4.5152 | 0.4139 | 2.2096
5.6 | 1.7774 | 0.0073 | -0.0369 | 4.5671 | 0.4146 | 2.2111
5.61 | 1.7753 | 0.0072 | -0.0369 | 4.5622 | 0.4122 | 2.2115
5.62 | 1.7711 | 0.0072 | -0.0368 | 4.4773 | 0.4112 | 2.2131
5.63 | 1.7586 | 0.0072 | -0.0368 | 4.5388 | 0.4109 | 2.218
5.64 | 1.7586 | 0.0072 | -0.0367 | 4.4822 | 0.4109 | 2.2186
5.65 | 1.7377 | 0.0072 | -0.0366 | 4.5103 | 0.4111 | 2.2266
5.66 | 1.7314 | 0.0072 | -0.0366 | 4.5905 | 0.4113 | 2.2296
5.67 | 1.73 | 0.0072 | -0.0365 | 4.5622 | 0.4117 | 2.2309
5.68 | 1.7295 | 0.0071 | -0.0364 | 4.6048 | 0.4056 | 2.2295
5.69 | 1.7295 | 0.0069 | -0.0364 | 4.5861 | 0.3939 | 2.2255
5.7 | 1.7295 | 0.0067 | -0.0363 | 4.6001 | 0.3817 | 2.2214
5.71 | 1.7297 | 0.0067 | -0.0363 | 4.5905 | 0.3808 | 2.2221
5.72 | 1.7301 | 0.0056 | -0.0363 | 4.5481 | 0.3173 | 2.1945
5.73 | 1.731 | 0.0056 | -0.0362 | 4.6093 | 0.3163 | 2.1949
5.74 | 1.7358 | 0.0047 | -0.0362 | 4.647 | 0.2648 | 2.1688
5.75 | 1.746 | 0.0046 | -0.0361 | 4.6611 | 0.2584 | 2.1632
5.76 | 1.7627 | 0.0046 | -0.036 | 4.633 | 0.2562 | 2.1577
5.77 | 1.8129 | 0.0046 | -0.036 | 4.633 | 0.2547 | 2.1416
5.78 | 1.8087 | 0.0046 | -0.036 | 4.6611 | 0.2544 | 2.144
5.79 | 1.8421 | 0.0046 | -0.0359 | 4.652 | 0.254 | 2.1343
5.8 | 1.8546 | 0.0046 | -0.0358 | 4.564 | 0.2546 | 2.1317
5.81 | 1.8797 | 0.0046 | -0.0357 | 4.6191 | 0.2566 | 2.126
5.82 | 1.8609 | 0.0047 | -0.0357 | 4.5811 | 0.2577 | 2.1334
5.83 | 1.8421 | 0.0047 | -0.0356 | 4.6297 | 0.2588 | 2.1405
5.84 | 1.8421 | 0.0047 | -0.0356 | 4.633 | 0.2601 | 2.1416
5.85 | 1.8358 | 0.0047 | -0.0355 | 4.649 | 0.2612 | 2.1444
5.86 | 1.8348 | 0.0048 | -0.0355 | 4.6989 | 0.2686 | 2.1483
5.87 | 1.8338 | 0.005 | -0.0354 | 4.6626 | 0.2822 | 2.155
5.88 | 1.8421 | 0.0061 | -0.0353 | 4.7319 | 0.3471 | 2.1821
5.89 | 1.8087 | 0.0072 | -0.0352 | 4.6901 | 0.4136 | 2.2206
5.9 | 1.8338 | 0.0075 | -0.0352 | 4.6989 | 0.4351 | 2.2197
5.91 | 1.7669 | 0.0092 | -0.0351 | 4.6849 | 0.5386 | 2.2796
5.92 | 1.675 | 0.0109 | -0.035 | 4.6989 | 0.6402 | 2.3463
5.93 | 1.65 | 0.011 | -0.0349 | 4.7369 | 0.6398 | 2.3584
5.94 | 1.5998 | 0.011 | -0.0349 | 4.7805 | 0.6243 | 2.3787
5.95 | 1.5288 | 0.0129 | -0.0348 | 4.6901 | 0.6811 | 2.4412
5.96 | 1.5287 | 0.0181 | -0.0348 | 4.6955 | 0.6882 | 2.5166
5.97 | 1.5287 | 0.0203 | -0.0348 | 4.734 | 0.6778 | 2.544
5.98 | 1.5297 | 0.0226 | -0.0347 | 4.6434 | 0.6627 | 2.5698
5.99 | 1.5307 | 0.0239 | -0.0345 | 4.734 | 0.6465 | 2.5836
6 | 1.5831 | 0.0242 | -0.0345 | 4.7147 | 0.6167 | 2.5656
6.01 | 1.7544 | 0.0243 | -0.0344 | 4.7476 | 0.5829 | 2.499
6.02 | 2.1596 | 0.0243 | -0.0344 | 4.8055 | 0.5541 | 2.3654
6.03 | 2.6525 | 0.0242 | -0.0342 | 4.8409 | 0.5314 | 2.2354
6.04 | 4.3442 | 0.0239 | -0.0342 | 5.2562 | 0.5029 | 1.926
6.05 | 15.8219 | 0.0239 | -0.033 | 5.2926 | 0.488 | 1.1631
6.06 | 8.7636 | 0.0239 | -0.0249 | 5.2774 | 0.4762 | 1.5049
6.07 | 9.7368 | 0.0239 | -0.0243 | 5.3626 | 0.4666 | 1.4439
6.08 | 7.2515 | 0.0247 | -0.0243 | 5.4333 | 0.4706 | 1.625
6.09 | 6.3116 | 0.0262 | -0.0241 | 5.5382 | 0.4889 | 1.7216
6.1 | 6.0902 | 0.0326 | -0.0237 | 5.6422 | 0.595 | 1.7927
6.11 | 5.7895 | 0.0362 | -0.0236 | 5.6684 | 0.6437 | 1.8492
6.12 | 5.1921 | 0.0362 | -0.0232 | 5.5048 | 0.6225 | 1.917
6.13 | 5.1963 | 0.0362 | -0.0227 | 5.3813 | 0.5949 | 1.9171
6.14 | 4.2982 | 0.0362 | -0.0226 | 5.4919 | 0.5699 | 2.0356
6.15 | 3.8462 | 0.0356 | -0.0225 | 5.4982 | 0.5845 | 2.1015
6.16 | 3.6319 | 0.0314 | -0.0222 | 5.4135 | 0.5003 | 2.1072
6.17 | 3.6784 | 0.023 | -0.0222 | 5.368 | 0.3549 | 2.0279
6.18 | 3.7248 | 0.0222 | -0.022 | 5.4197 | 0.3221 | 2.0134
6.19 | 3.862 | 0.0221 | -0.0218 | 5.3545 | 0.2973 | 1.9908
6.2 | 4.5039 | 0.0222 | -0.0213 | 5.2828 | 0.277 | 1.8977
6.21 | 5.7895 | 0.0222 | -0.0209 | 5.1775 | 0.2579 | 1.7468
6.22 | 7.7903 | 0.0267 | -0.0202 | 5.1186 | 0.2867 | 1.6071
6.23 | 9.4068 | 0.0357 | -0.0196 | 4.9811 | 0.3542 | 1.5568
6.24 | 10.8573 | 0.0402 | -0.0192 | 4.9444 | 0.3652 | 1.4976
6.25 | 12.2971 | 0.0384 | -0.0187 | 5.0654 | 0.3194 | 1.4127
6.26 | 13.633 | 0.0502 | -0.0182 | 5.1084 | 0.3845 | 1.4131
6.27 | 15.3183 | 0.0575 | -0.0177 | 5.2167 | 0.4078 | 1.3761
6.28 | 16.5751 | 0.0647 | -0.0172 | 5.1316 | 0.4268 | 1.3587
6.29 | 16.6958 | 0.0667 | -0.017 | 5.1993 | 0.4101 | 1.3628
6.3 | 17.2368 | 0.0674 | -0.0166 | 5.2412 | 0.389 | 1.3465
6.31 | 18.5768 | 0.0677 | -0.016 | 5.2732 | 0.3688 | 1.3023
6.32 | 19.7878 | 0.068 | -0.0156 | 5.329 | 0.352 | 1.2654
6.33 | 21.9232 | 0.0679 | -0.0147 | 5.4109 | 0.3366 | 1.2029
6.34 | 23.1206 | 0.0685 | -0.0144 | 5.3802 | 0.3263 | 1.1732
6.35 | 23.2624 | 0.069 | -0.0138 | 5.4876 | 0.3176 | 1.1719
6.36 | 23.5503 | 0.085 | -0.0139 | 5.379 | 0.3803 | 1.2207
6.37 | 23.8381 | 0.0837 | -0.0136 | 5.5377 | 0.3661 | 1.2095
6.38 | 24.8936 | 0.1205 | -0.0133 | 5.59 | 0.5169 | 1.2895
6.39 | 24.6725 | 0.1465 | -0.0133 | 5.6322 | 0.6168 | 1.3564
6.4 | 25.3567 | 0.1569 | -0.0134 | 5.6707 | 0.6492 | 1.362
6.41 | 26.0409 | 0.1587 | -0.0133 | 5.7794 | 0.6475 | 1.3497
6.42 | 25.6529 | 0.1636 | -0.014 | 5.85 | 0.6598 | 1.3693
6.43 | 26.3913 | 0.1646 | -0.0146 | 5.8093 | 0.6569 | 1.3541
6.44 | 26.2036 | 0.1646 | -0.0151 | 5.8392 | 0.6497 | 1.3589
6.45 | 25.5736 | 0.1646 | -0.0159 | 5.8372 | 0.643 | 1.3743
6.46 | 25.0772 | 0.1642 | -0.0166 | 5.9099 | 0.6355 | 1.3861
6.47 | 25.0741 | 0.1531 | -0.0173 | 5.8068 | 0.5872 | 1.364
6.48 | 25.0817 | 0.1439 | -0.0177 | 5.8369 | 0.548 | 1.3446
6.49 | 25.0894 | 0.1323 | -0.0185 | 5.7766 | 0.5001 | 1.3185
6.5 | 25.1056 | 0.1435 | -0.0185 | 5.8783 | 0.5391 | 1.344
6.51 | 25.1731 | 0.1301 | -0.0187 | 5.7802 | 0.4864 | 1.3122
6.52 | 26.8043 | 0.1167 | -0.0189 | 5.7885 | 0.4336 | 1.2406
6.53 | 28.423 | 0.1153 | -0.0188 | 5.7538 | 0.4264 | 1.2013
6.54 | 28.2019 | 0.1123 | -0.0192 | 5.6537 | 0.4131 | 1.1987
6.55 | 28.2546 | 0.1093 | -0.0207 | 5.6575 | 0.3981 | 1.1901
6.56 | 28.3073 | 0.1082 | -0.022 | 5.6069 | 0.3905 | 1.1864
6.57 | 28.4189 | 0.1081 | -0.0227 | 5.6096 | 0.3866 | 1.1842
6.58 | 28.3958 | 0.1081 | -0.0236 | 5.6214 | 0.3831 | 1.1852
6.59 | 28.4561 | 0.108 | -0.024 | 5.6085 | 0.3791 | 1.1842
6.6 | 28.5164 | 0.108 | -0.0246 | 5.5841 | 0.3742 | 1.1834
6.61 | 28.8778 | 0.1079 | -0.0255 | 5.5397 | 0.3689 | 1.1758
6.62 | 28.7067 | 0.1075 | -0.0265 | 5.5397 | 0.3632 | 1.1789
6.63 | 28.9695 | 0.0929 | -0.0274 | 5.5074 | 0.3102 | 1.132
6.64 | 30.7342 | 0.0627 | -0.0278 | 5.5315 | 0.2057 | 0.9954
6.65 | 29.8206 | 0.0769 | -0.0284 | 5.4427 | 0.2459 | 1.0644
6.66 | 29.8811 | 0.0601 | -0.0293 | 5.4104 | 0.1884 | 1.0037
6.67 | 29.9416 | 0.0434 | -0.0301 | 5.3634 | 0.1331 | 0.9369
6.68 | 30.2503 | 0.0354 | -0.0308 | 5.3868 | 0.1061 | 0.8993
6.69 | 32.2194 | 0.0293 | -0.0315 | 5.3253 | 0.0852 | 0.8438
6.7 | 32.4906 |  | -0.0318 | 5.2372
6.71 | 33.5336 |  | -0.032 | 5.3017
6.72 | 35.1022 |  | -0.0321 | 5.1875
6.73 | 38.3104 |  | -0.0321 | 5.1799
6.74 | 43.2788 |  | -0.0318 | 5.1612
6.75 | 40.193 |  | -0.0316 | 5.2193
6.76 | 41.7045 |  | -0.0294 | 5.2193
6.77 | 43.2159 |  | -0.029 | 5.1883
6.78 | 47.3837 |  | -0.0281 | 5.2093
6.79 | 55.7352 |  | -0.0275 | 5.135