## Header
Client Name | AL HUDAYRIYAT ISLAND PDA ENABLING WORKS
Job Number | HUDAYRIYAT
Sounding Number | PRE-HUD-K18d
Cone Number | S15CFIIP.S19528
Location | HUDAYRIYAT
Operator | BALAJI.S
Date | 2022-06-22
Start Time | 10:17
Time at penetration | 10:22
Total time taken | 0:05
Water level | 0
Reference level
Ground level | 2.06
Predrill | 0
Penetration Depth | 6.12
Remarks
E Coordinate | 234720.103
N Coordinate | 2701972.183
Alpha Factor | 0.8
Beta Factor | 1

## Data
Depth [m] | Cone resistance (qc) in MPa | Sleeve friction (fs) in MPa | Dynamic pore pressure (u2) in MPa | Inclination (I) in degr | Friction ratio (Rf) in % | Soil behaviour type index (Ic)
0 | 0 | 0 | 0 | 0.2248 | 0 | 4
0.01 | 0.3551 | 0 | -0.0004 | 0.6509 | 0 | 4
0.02 | 1.2698 | 0.0005 | -0.0004 | 0.2099 | 0.0129 | 0.1845
0.03 | 3.7343 | 0.001 | -0.0004 | 0.3293 | 0.0221 | 0.5105
0.04 | 5.2632 | 0.0019 | -0.0004 | 0.2851 | 0.0365 | 0.4914
0.05 | 5.5388 | 0.0038 | -0.0003 | 0.2727 | 0.0645 | 0.3965
0.06 | 6.0819 | 0.0077 | -0.0003 | 0.2424 | 0.1166 | 0.4942
0.07 | 7.9992 | 0.0154 | -0.0002 | 0.2244 | 0.2094 | 0.6706
0.08 | 9.6366 | 0.0308 | -0.0002 | 0.1693 | 0.3777 | 0.8673
0.09 | 10.6658 | 0.0615 | -0.0002 | 0.1974 | 0.6832 | 1.0931
0.1 | 11.4274 | 0.0619 | -0.0002 | 0.3296 | 0.6215 | 1.0666
0.11 | 11.8477 | 0.062 | -0.0002 | 0.2421 | 0.5699 | 1.0444
0.12 | 12.3263 | 0.062 | -0.0002 | 0.2446 | 0.5225 | 1.0221
0.13 | 12.7923 | 0.0651 | -0.0002 | 0.2701 | 0.5127 | 1.0205
0.14 | 13.0545 | 0.0807 | -0.0002 | 0.3077 | 0.6006 | 1.0912
0.15 | 13.5248 | 0.1286 | -0.0002 | 0.2412 | 0.909 | 1.2635
0.16 | 14.2281 | 0.1672 | -0.0002 | 0.2424 | 1.1299 | 1.3507
0.17 | 15.1935 | 0.1718 | -0.0002 | 0.2799 | 1.1258 | 1.3367
0.18 | 16.0882 | 0.1723 | -0.0001 | 0.1618 | 1.1051 | 1.3154
0.19 | 18.2064 | 0.1725 | 0 | 2.1365 | 1.0857 | 1.2763
0.2 | 17.8402 | 0.1706 | 0.0002 | 0.369 | 1.059 | 1.2707
0.21 | 20.0042 | 0.1687 | 0.0002 | 0.4058 | 1.0379 | 1.2304
0.22 | 19.5298 | 0.165 | 0.0003 | 0.5191 | 1.0079 | 1.2211
0.23 | 19.33 | 0.1629 | 0.0005 | 0.5109 | 0.9902 | 1.2129
0.24 | 19.0137 | 0.1608 | 0.0006 | 0.5476 | 0.9732 | 1.2069
0.25 | 18.4394 | 0.161 | 0.0005 | 0.6936 | 0.9721 | 1.2115
0.26 | 16.804 | 0.1607 | 0.0004 | 0.6644 | 0.9706 | 1.2352
0.27 | 15.9134 | 0.1605 | -0.0006 | 0.6945 | 0.9736 | 1.2495
0.28 | 16.3171 | 0.1503 | -0.0006 | 0.7662 | 0.9184 | 1.2102
0.29 | 15.6721 | 0.1402 | -0.0008 | 0.7072 | 0.8726 | 1.1917
0.3 | 14.6317 | 0.149 | -0.0008 | 0.5467 | 0.9459 | 1.2403
0.31 | 14.4715 | 0.1391 | -0.0008 | 0.5357 | 0.9103 | 1.2131
0.32 | 14.3113 | 0.1237 | -0.0008 | 0.5593 | 0.834 | 1.1652
0.33 | 14.3987 | 0.0837 | -0.0008 | 0.3924 | 0.5826 | 0.9929
0.34 | 14.2738 | 0.0707 | -0.0008 | 0.4208 | 0.5088 | 0.9219
0.35 | 14.149 | 0.07 | -0.0007 | 0.3389 | 0.5201 | 0.9195
0.36 | 13.8119 | 0.0696 | -0.0008 | 0.3871 | 0.5317 | 0.9254
0.37 | 13.8369 | 0.0693 | -0.0008 | 0.4208 | 0.5436 | 0.922
0.38 | 12.5094 | 0.0689 | -0.0009 | 0.3093 | 0.5571 | 0.9613
0.39 | 11.8602 | 0.0686 | -0.0007 | 0.3671 | 0.5707 | 0.983
0.4 | 11.057 | 0.0677 | -0.0013 | 0.3353 | 0.5787 | 1.0097
0.41 | 11.0237 | 0.0654 | -0.0014 | 0.2989 | 0.575 | 0.997
0.42 | 10.4703 | 0.0632 | -0.0015 | 0.4081 | 0.5728 | 1.0077
0.43 | 10.0541 | 0.0598 | -0.0015 | 0.2515 | 0.5599 | 1.005
0.44 | 10.1665 | 0.0564 | -0.0015 | 0.3924 | 0.5458 | 0.9758
0.45 | 9.8037 | 0.0551 | -0.0015 | 0.3866 | 0.5514 | 0.9856
0.46 | 9.4152 | 0.0538 | -0.0014 | 0.4375 | 0.5564 | 0.9978
0.47 | 9.0727 | 0.0496 | -0.0012 | 0.3887 | 0.5308 | 0.9846
0.48 | 9.0643 | 0.0471 | -0.0012 | 0.4048 | 0.5174 | 0.9654
0.49 | 8.5338 | 0.0447 | -0.001 | 0.3835 | 0.502 | 0.978
0.5 | 8.2874 | 0.044 | -0.0011 | 0.3835 | 0.503 | 0.9898
0.51 | 7.8488 | 0.0433 | -0.0011 | 0.5019 | 0.5051 | 1.0156
0.52 | 7.6775 | 0.0428 | -0.0011 | 0.4292 | 0.5086 | 1.0258
0.53 | 7.6775 | 0.0423 | -0.0011 | 0.453 | 0.5119 | 1.0238
0.54 | 7.6775 | 0.0404 | -0.0011 | 0.5731 | 0.4995 | 1.008
0.55 | 7.6775 | 0.0374 | -0.0011 | 0.5781 | 0.4718 | 0.9797
0.56 | 7.6817 | 0.036 | -0.0011 | 0.5279 | 0.4628 | 0.9671
0.57 | 7.9114 | 0.0355 | -0.0011 | 0.5481 | 0.4656 | 0.9477
0.58 | 8.0869 | 0.035 | -0.0011 | 0.5481 | 0.4685 | 0.9325
0.59 | 8.0702 | 0.0351 | -0.0011 | 0.5718 | 0.4779 | 0.9378
0.6 | 7.7068 | 0.0349 | -0.0011 | 0.5752 | 0.4826 | 0.965
0.61 | 7.4896 | 0.0347 | -0.0011 | 0.5238 | 0.4858 | 0.9824
0.62 | 7.147 | 0.0319 | -0.001 | 0.5481 | 0.4517 | 0.9801
0.63 | 6.8421 | 0.0308 | -0.001 | 0.5714 | 0.4417 | 0.9962
0.64 | 6.7502 | 0.0309 | -0.0009 | 0.517 | 0.4468 | 1.0076
0.65 | 6.5998 | 0.0309 | -0.0008 | 0.4424 | 0.452 | 1.0244
0.66 | 6.1445 | 0.0309 | -0.0009 | 0.5119 | 0.4575 | 1.0706
0.67 | 6.1414 | 0.0316 | -0.0009 | 0.5119 | 0.474 | 1.0827
0.68 | 6.1422 | 0.0327 | -0.0009 | 0.429 | 0.4971 | 1.0987
0.69 | 6.143 | 0.033 | -0.001 | 0.4329 | 0.5054 | 1.1053
0.7 | 6.1461 | 0.0334 | -0.001 | 0.2839 | 0.5101 | 1.1127
0.71 | 6.1529 | 0.0342 | -0.001 | 0.2932 | 0.5146 | 1.124
0.72 | 6.1821 | 0.035 | -0.0009 | 0.2426 | 0.5127 | 1.1329
0.73 | 6.2114 | 0.0464 | -0.0011 | 0.3154 | 0.6553 | 1.2396
0.74 | 6.1905 | 0.0479 | -0.0011 | 0.3677 | 0.6436 | 1.2563
0.75 | 6.2333 | 0.0498 | -0.0011 | 0.3172 | 0.6299 | 1.2697
0.76 | 6.276 | 0.0491 | -0.001 | 0.3341 | 0.5815 | 1.263
0.77 | 6.4197 | 0.051 | -0.001 | 0.266 | 0.5653 | 1.2669
0.78 | 7.1387 | 0.0529 | -0.0009 | 0.3578 | 0.5517 | 1.2214
0.79 | 8.0535 | 0.0513 | -0.0007 | 0.3579 | 0.5036 | 1.1415
0.8 | 9.3525 | 0.0649 | -0.0006 | 0.4547 | 0.6028 | 1.1505
0.81 | 10.5784 | 0.0744 | -0.0006 | 0.5494 | 0.6571 | 1.1381
0.82 | 11.6854 | 0.0819 | -0.0003 | 0.4524 | 0.69 | 1.1239
0.83 | 13.6163 | 0.0854 | 0.0001 | 0.619 | 0.6882 | 1.0595
0.84 | 15.4099 | 0.0871 | 0 | 0.7942 | 0.6743 | 1.003
0.85 | 16.367 | 0.0871 | -0.0002 | 0.8649 | 0.6496 | 0.9725
0.86 | 17.1078 | 0.0871 | -0.0003 | 1.104 | 0.6265 | 0.9504
0.87 | 16.9122 | 0.087 | -0.0004 | 1.1779 | 0.6055 | 0.957
0.88 | 17.5281 | 0.0863 | -0.0004 | 1.2086 | 0.5836 | 0.936
0.89 | 17.1369 | 0.0848 | -0.0004 | 1.2015 | 0.5596 | 0.9416
0.9 | 16.7249 | 0.0841 | -0.0005 | 1.1383 | 0.5448 | 0.9521
0.91 | 16.5834 | 0.083 | -0.0005 | 1.1072 | 0.531 | 0.9523
0.92 | 16.4669 | 0.0804 | -0.0005 | 1.12 | 0.5104 | 0.9441
0.93 | 15.8385 | 0.0777 | -0.0006 | 1.0972 | 0.4932 | 0.9521
0.94 | 15.5597 | 0.0745 | -0.0006 | 1.1779 | 0.4779 | 0.9458
0.95 | 15.643 | 0.0733 | -0.0007 | 1.0558 | 0.478 | 0.9376
0.96 | 15.2934 | 0.0733 | -0.0007 | 1.0961 | 0.4883 | 0.9514
0.97 | 15.0645 | 0.0728 | -0.0008 | 1.1685 | 0.4953 | 0.9585
0.98 | 15.0437 | 0.0728 | -0.0008 | 1.1437 | 0.5076 | 0.9607
0.99 | 14.7233 | 0.0728 | -0.0009 | 1.1447 | 0.5222 | 0.9742
1 | 14.2946 | 0.0728 | -0.0009 | 1.1462 | 0.5376 | 0.9923
1.01 | 13.9576 | 0.0728 | -0.0012 | 1.12 | 0.5537 | 1.0073
1.02 | 13.6538 | 0.073 | -0.0014 | 1.0241 | 0.572 | 1.0225
1.03 | 12.268 | 0.0731 | -0.0017 | 1.0238 | 0.5892 | 1.0856
1.04 | 11.5356 | 0.0732 | -0.0017 | 1.0238 | 0.6068 | 1.123
1.05 | 10.9821 | 0.0735 | -0.0018 | 1.0476 | 0.6274 | 1.1546
1.06 | 10.9821 | 0.0742 | -0.0019 | 1.0479 | 0.6527 | 1.16
1.07 | 10.7366 | 0.0745 | -0.002 | 1.0024 | 0.6748 | 1.176
1.08 | 9.5196 | 0.0744 | -0.0021 | 1 | 0.7006 | 1.2476
1.09 | 9.1562 | 0.0744 | -0.0021 | 0.9762 | 0.7277 | 1.2718
1.1 | 9.1103 | 0.0742 | -0.0028 | 0.9549 | 0.7545 | 1.2757
1.11 | 9.1103 | 0.0735 | -0.0031 | 0.9358 | 0.7778 | 1.2736
1.12 | 9.1019 | 0.0719 | -0.0031 | 0.9002 | 0.7921 | 1.2674
1.13 | 9.0226 | 0.0702 | -0.0031 | 0.9237 | 0.801 | 1.2651
1.14 | 9.0309 | 0.0677 | -0.0031 | 1.0137 | 0.7978 | 1.2524
1.15 | 8.7135 | 0.0632 | -0.0031 | 1.0137 | 0.7674 | 1.2494
1.16 | 8.7135 | 0.0606 | -0.0029 | 1.102 | 0.759 | 1.2354
1.17 | 7.2222 | 0.0579 | -0.0027 | 0.9988 | 0.7475 | 1.3328
1.18 | 7.0844 | 0.0565 | -0.0028 | 1.0833 | 0.7463 | 1.3373
1.19 | 7.0343 | 0.0535 | -0.0028 | 1.0833 | 0.7217 | 1.3237
1.2 | 6.5748 | 0.0462 | -0.0027 | 1.0441 | 0.6369 | 1.3141
1.21 | 6.5748 | 0.0426 | -0.0027 | 1.0739 | 0.601 | 1.2876
1.22 | 6.3158 | 0.0382 | -0.0025 | 1.0608 | 0.5524 | 1.2768
1.23 | 6.2418 | 0.0384 | -0.003 | 1.1718 | 0.5698 | 1.2881
1.24 | 6.2244 | 0.0324 | -0.0033 | 1.1194 | 0.4945 | 1.2351
1.25 | 6.2071 | 0.0265 | -0.0034 | 1.1717 | 0.4163 | 1.1744
1.26 | 6.2072 | 0.0262 | -0.0034 | 1.1717 | 0.4246 | 1.1733
1.27 | 6.203 | 0.0234 | -0.0034 | 1.1274 | 0.3872 | 1.1413
1.28 | 6.1571 | 0.0233 | -0.0035 | 1.1236 | 0.3943 | 1.1474
1.29 | 6.086 | 0.0233 | -0.0035 | 0.9988 | 0.4027 | 1.1566
1.3 | 5.9691 | 0.0233 | -0.0035 | 1.1037 | 0.4114 | 1.1713
1.31 | 5.8187 | 0.0233 | -0.0035 | 1.0366 | 0.4209 | 1.1899
1.32 | 5.6642 | 0.0234 | -0.0034 | 1.0215 | 0.4305 | 1.2097
1.33 | 5.4887 | 0.0237 | -0.0034 | 1.0729 | 0.4446 | 1.2354
1.34 | 5.1629 | 0.024 | -0.0034 | 1.0811 | 0.4591 | 1.2794
1.35 | 4.9916 | 0.024 | -0.0033 | 1.2201 | 0.4683 | 1.3026
1.36 | 4.8204 | 0.024 | -0.0029 | 0.9629 | 0.4778 | 1.3266
1.37 | 4.6658 | 0.024 | -0.0029 | 1.0966 | 0.4873 | 1.3491
1.38 | 4.5113 | 0.0234 | -0.0028 | 1.0811 | 0.4839 | 1.3646
1.39 | 4.3609 | 0.022 | -0.0028 | 1.0966 | 0.4627 | 1.3697
1.4 | 4.2632 | 0.0209 | -0.0029 | 1.0811 | 0.4464 | 1.3711
1.41 | 4.2425 | 0.0195 | -0.003 | 1.0671 | 0.4224 | 1.3567
1.42 | 4.2462 | 0.0188 | -0.003 | 1.1761 | 0.413 | 1.3483
1.43 | 4.2499 | 0.0181 | -0.003 | 1.1069 | 0.403 | 1.3396
1.44 | 4.2577 | 0.0167 | -0.003 | 1.1194 | 0.376 | 1.3189
1.45 | 4.2732 | 0.0153 | -0.0029 | 1.1588 | 0.3476 | 1.296
1.46 | 4.3525 | 0.0153 | -0.0031 | 1.1717 | 0.3502 | 1.2872
1.47 | 4.4444 | 0.0152 | -0.0036 | 1.1787 | 0.3499 | 1.2752
1.48 | 4.5572 | 0.0151 | -0.0071 | 1.1717 | 0.35 | 1.2616
1.49 | 4.5906 | 0.0151 | -0.0093 | 1.1787 | 0.3506 | 1.2596
1.5 | 4.5739 | 0.0151 | -0.0104 | 1.2172 | 0.3506 | 1.2643
1.51 | 4.4319 | 0.0151 | -0.0107 | 1.2087 | 0.3504 | 1.2859
1.52 | 4.3317 | 0.0152 | -0.0107 | 1.2087 | 0.3512 | 1.3032
1.53 | 4.2314 | 0.0153 | -0.0107 | 1.2468 | 0.3533 | 1.3215
1.54 | 4.2144 | 0.0153 | -0.0107 | 1.263 | 0.353 | 1.3264
1.55 | 4.2066 | 0.0154 | -0.0107 | 1.2468 | 0.3562 | 1.3323
1.56 | 4.2084 | 0.0155 | -0.0107 | 1.2691 | 0.358 | 1.3356
1.57 | 4.2102 | 0.0156 | -0.0103 | 1.2279 | 0.3591 | 1.3381
1.58 | 4.215 | 0.0155 | -0.0103 | 1.1894 | 0.3589 | 1.3392
1.59 | 4.2607 | 0.0155 | -0.0102 | 1.0836 | 0.3583 | 1.3344
1.6 | 4.3024 | 0.0153 | -0.0101 | 1.055 | 0.3531 | 1.3276
1.61 | 4.3108 | 0.015 | -0.01 | 1.1944 | 0.3441 | 1.3236
1.62 | 4.315 | 0.0145 | -0.01 | 1.2468 | 0.3296 | 1.3169
1.63 | 4.315 | 0.0144 | -0.0101 | 1.1818 | 0.3222 | 1.3166
1.64 | 4.3233 | 0.0144 | -0.0106 | 1.2049 | 0.3179 | 1.3177
1.65 | 4.3317 | 0.0144 | -0.0111 | 1.2049 | 0.3132 | 1.3188
1.66 | 4.3651 | 0.0144 | -0.011 | 1.1944 | 0.3087 | 1.3165
1.67 | 4.4444 | 0.0144 | -0.0112 | 1.2087 | 0.305 | 1.3084
1.68 | 4.5781 | 0.0153 | -0.0113 | 1.1879 | 0.3195 | 1.3075
1.69 | 4.741 | 0.0162 | -0.0114 | 1.2695 | 0.3339 | 1.3026
1.7 | 4.9248 | 0.0164 | -0.0114 | 1.2859 | 0.334 | 1.2846
1.71 | 5.1003 | 0.0166 | -0.0114 | 1.263 | 0.3344 | 1.2685
1.72 | 5.2506 | 0.0166 | -0.0114 | 1.263 | 0.3309 | 1.2529
1.73 | 5.3759 | 0.0171 | -0.0114 | 1.1717 | 0.3375 | 1.2481
1.74 | 5.4887 | 0.0177 | -0.0114 | 1.2859 | 0.346 | 1.2462
1.75 | 5.5305 | 0.0189 | -0.0114 | 1.2915 | 0.3659 | 1.2606
1.76 | 5.5221 | 0.0198 | -0.0113 | 1.2995 | 0.3801 | 1.2757
1.77 | 5.5013 | 0.0199 | -0.0112 | 1.2538 | 0.3797 | 1.2814
1.78 | 5.4678 | 0.02 | -0.0112 | 1.3063 | 0.3803 | 1.2884
1.79 | 5.4094 | 0.0204 | -0.0112 | 1.2765 | 0.3889 | 1.3029
1.8 | 5.3425 | 0.0207 | -0.0112 | 1.2995 | 0.3939 | 1.3154
1.81 | 5.2924 | 0.0208 | -0.0112 | 1.3838 | 0.3986 | 1.3246
1.82 | 5.2715 | 0.0209 | -0.0113 | 1.3589 | 0.4055 | 1.3303
1.83 | 5.2715 | 0.0209 | -0.0114 | 1.3742 | 0.4124 | 1.3322
1.84 | 5.2548 | 0.0209 | -0.0114 | 1.3548 | 0.4205 | 1.3362
1.85 | 5.2005 | 0.0209 | -0.0114 | 1.3969 | 0.4306 | 1.3447
1.86 | 5.0668 | 0.021 | -0.0114 | 1.3969 | 0.4427 | 1.3638
1.87 | 4.9081 | 0.0212 | -0.0114 | 1.3814 | 0.4589 | 1.3877
1.88 | 4.7285 | 0.0228 | -0.0114 | 1.4424 | 0.5082 | 1.4323
1.89 | 4.7285 | 0.0228 | -0.0114 | 1.404 | 0.5242 | 1.4342
1.9 | 4.4361 | 0.0242 | -0.0114 | 1.4068 | 0.574 | 1.4919
1.91 | 4.0685 | 0.0253 | -0.0114 | 1.4068 | 0.6204 | 1.5595
1.92 | 3.7134 | 0.0256 | -0.0115 | 1.4298 | 0.651 | 1.6211
1.93 | 3.7134 | 0.0259 | -0.0115 | 1.4298 | 0.6865 | 1.626
1.94 | 3.3876 | 0.026 | -0.0115 | 1.4359 | 0.7194 | 1.6856
1.95 | 3.3876 | 0.0262 | -0.0115 | 1.413 | 0.7609 | 1.6894
1.96 | 3.1203 | 0.0298 | -0.0115 | 1.4298 | 0.9133 | 1.7795
1.97 | 2.9365 | 0.0298 | -0.0115 | 1.464 | 0.9688 | 1.8188
1.98 | 2.807 | 0.0331 | -0.0115 | 1.3968 | 1.1421 | 1.8796
1.99 | 2.807 | 0.037 | -0.0114 | 1.4424 | 1.3648 | 1.9149
2 | 2.6734 | 0.037 | -0.0114 | 1.4565 | 1.4585 | 1.9468
2.01 | 2.5021 | 0.0404 | -0.0114 | 1.4493 | 1.6959 | 2.0166
2.02 | 2.2431 | 0.0414 | -0.0114 | 1.472 | 1.8442 | 2.0942
2.03 | 2.2431 | 0.0416 | -0.0114 | 1.4881 | 1.9696 | 2.0967
2.04 | 1.9549 | 0.0416 | -0.0114 | 1.5017 | 2.0863 | 2.1843
2.05 | 1.6374 | 0.0416 | -0.0114 | 1.4818 | 2.2032 | 2.2972
2.06 | 1.3534 | 0.0412 | -0.0114 | 1.5508 | 2.253 | 2.4165
2.07 | 1.3534 | 0.0359 | -0.0113 | 1.5339 | 1.9892 | 2.3759
2.08 | 1.1696 | 0.0242 | -0.0112 | 1.5471 | 1.3341 | 2.354
2.09 | 1.13 | 0.0249 | -0.011 | 1.5616 | 1.3516 | 2.3857
2.1 | 1.1293 | 0.0233 | -0.011 | 1.6746 | 1.2381 | 2.3686
2.11 | 1.1292 | 0.0217 | -0.0106 | 1.6154 | 1.1191 | 2.3501
2.12 | 1.1334 | 0.0167 | -0.0105 | 1.6154 | 0.8296 | 2.2773
2.13 | 1.1375 | 0.0134 | -0.0101 | 1.5471 | 0.6438 | 2.2189
2.14 | 1.3743 | 0.0125 | -0.0082 | 1.586 | 0.5813 | 2.084
2.15 | 2.0301 | 0.0123 | -0.0073 | 1.5568 | 0.5543 | 1.8397
2.16 | 2.4812 | 0.0122 | -0.007 | 1.6154 | 0.5346 | 1.717
2.17 | 2.9825 | 0.0122 | -0.0067 | 1.5631 | 0.5213 | 1.6066
2.18 | 3.3459 | 0.0123 | -0.0074 | 1.6592 | 0.5122 | 1.5401
2.19 | 3.4252 | 0.0124 | -0.0078 | 1.5244 | 0.5059 | 1.5291
2.2 | 3.5881 | 0.0127 | -0.008 | 1.6154 | 0.5124 | 1.5089
2.21 | 3.6466 | 0.0134 | -0.008 | 1.6449 | 0.5333 | 1.5129
2.22 | 3.5422 | 0.0148 | -0.0081 | 1.5841 | 0.5833 | 1.5553
2.23 | 3.2707 | 0.0178 | -0.0081 | 1.5471 | 0.698 | 1.6508
2.24 | 2.9407 | 0.0212 | -0.0081 | 1.5969 | 0.8344 | 1.7635
2.25 | 2.6441 | 0.0223 | -0.008 | 1.6154 | 0.8983 | 1.8446
2.26 | 2.4269 | 0.0223 | -0.008 | 1.7043 | 0.9311 | 1.8994
2.27 | 2.2389 | 0.0253 | -0.008 | 1.6746 | 1.1091 | 1.9861
2.28 | 1.9799 | 0.0258 | -0.0067 | 1.6592 | 1.2017 | 2.0694
2.29 | 1.8003 | 0.0259 | -0.0065 | 1.6382 | 1.2937 | 2.1318
2.3 | 1.7627 | 0.0257 | -0.0064 | 1.7043 | 1.3944 | 2.1452
2.31 | 1.5915 | 0.0256 | -0.0063 | 1.697 | 1.5162 | 2.2097
2.32 | 1.3826 | 0.0253 | -0.0062 | 1.7342 | 1.6476 | 2.2972
2.33 | 1.1947 | 0.0248 | -0.006 | 1.7496 | 1.7693 | 2.3855
2.34 | 0.9231 | 0.0245 | -0.0058 | 1.7043 | 1.91 | 2.5493
2.35 | 0.8187 | 0.0233 | -0.0055 | 1.7496 | 1.9774 | 2.6144
2.36 | 0.8187 | 0.022 | -0.0053 | 1.78 | 2.0291 | 2.5996
2.37 | 0.7185 | 0.0201 | -0.0048 | 1.7643 | 2.01 | 2.6611
2.38 | 0.6913 | 0.0178 | -0.0046 | 1.8406 | 1.9165 | 2.6546
2.39 | 0.6778 | 0.0153 | -0.0043 | 1.8545 | 1.7665 | 2.6283
2.4 | 0.6749 | 0.0156 | -0.0043 | 1.8319 | 1.9368 | 2.6379
2.41 | 0.6737 | 0.0128 | -0.0041 | 1.8105 | 1.6986 | 2.5888
2.42 | 0.6725 | 0.0103 | -0.0039 | 1.8545 | 1.4453 | 2.5367
2.43 | 0.6809 | 0.0084 | -0.0036 | 1.8023 | 1.2339 | 2.481
2.44 | 0.66 | 0.0079 | -0.0034 | 1.8023 | 1.1924 | 2.4885
2.45 | 0.6391 | 0.0075 | -0.0034 | 1.8247 | 1.1562 | 2.499
2.46 | 0.6391 | 0.0068 | -0.0032 | 1.8169 | 1.0722 | 2.4783
2.47 | 0.6266 | 0.0065 | -0.003 | 1.8169 | 1.0401 | 2.4825
2.48 | 0.6099 | 0.0064 | -0.0028 | 1.8844 | 1.0372 | 2.4982
2.49 | 0.6099 | 0.0064 | -0.0026 | 1.8844 | 1.0479 | 2.4995
2.5 | 0.6057 | 0.0064 | -0.0026 | 1.8695 | 1.0604 | 2.5057
2.51 | 0.6057 | 0.0064 | -0.0024 | 1.8634 | 1.073 | 2.5073
2.52 | 0.589 | 0.0064 | -0.0023 | 1.9221 | 1.0864 | 2.5273
2.53 | 0.5764 | 0.0064 | -0.0021 | 1.9077 | 1.0958 | 2.5431
2.54 | 0.5556 | 0.0086 | -0.002 | 1.9077 | 1.4826 | 2.6373
2.55 | 0.543 | 0.0098 | -0.002 | 1.9296 | 1.6711 | 2.6858
2.56 | 0.543 | 0.0103 | -0.0018 | 1.7794 | 1.6741 | 2.6997
2.57 | 0.5412 | 0.0106 | -0.0017 | 1.8997 | 1.5536 | 2.7105
2.58 | 0.5413 | 0.0106 | -0.0015 | 1.8997 | 1.4139 | 2.7121
2.59 | 0.5414 | 0.0106 | -0.0015 | 1.9024 | 1.2315 | 2.7135
2.6 | 0.5419 | 0.0106 | -0.0013 | 1.8855 | 1.0606 | 2.7142
2.61 | 0.543 | 0.0106 | -0.0012 | 1.9445 | 0.9207 | 2.7142
2.62 | 0.5848 | 0.0105 | -0.0012 | 1.9445 | 0.8061 | 2.6639
2.63 | 0.5848 | 0.0101 | -0.001 | 1.8844 | 0.6913 | 2.6558
2.64 | 0.7602 | 0.0086 | -0.0008 | 1.9972 | 0.5292 | 2.4471
2.65 | 1.1863 | 0.0086 | -0.0006 | 1.9972 | 0.4798 | 2.1666
2.66 | 1.9006 | 0.0085 | -0.0006 | 1.9972 | 0.4338 | 1.8763
2.67 | 1.9006 | 0.0085 | -0.0003 | 1.9613 | 0.3988 | 1.8776
2.68 | 2.7235 | 0.0085 | -0.0004 | 1.9466 | 0.3691 | 1.6639
2.69 | 3.2289 | 0.0085 | -0.0009 | 1.93 | 0.3438 | 1.5653
2.7 | 3.4754 | 0.0085 | -0.0009 | 1.9747 | 0.3219 | 1.524
2.71 | 3.4754 | 0.0087 | -0.0009 | 1.8997 | 0.3099 | 1.5297
2.72 | 3.5881 | 0.009 | -0.001 | 2.0132 | 0.3034 | 1.5186
2.73 | 3.6717 | 0.0089 | -0.001 | 2.0051 | 0.2855 | 1.5048
2.74 | 3.7218 | 0.0112 | -0.001 | 1.9604 | 0.3437 | 1.5414
2.75 | 3.7218 | 0.0112 | -0.0009 | 1.8919 | 0.3321 | 1.5429
2.76 | 3.7594 | 0.0112 | -0.0009 | 2.0216 | 0.3256 | 1.5384
2.77 | 3.8012 | 0.0112 | -0.0009 | 2.0132 | 0.3201 | 1.5334
2.78 | 3.7719 | 0.0111 | -0.0008 | 2.0355 | 0.3158 | 1.5377
2.79 | 3.7719 | 0.0109 | -0.0007 | 2.0646 | 0.3117 | 1.5356
2.8 | 3.7093 | 0.0103 | -0.0006 | 2.0743 | 0.2979 | 1.5361
2.81 | 3.6132 | 0.01 | -0.0006 | 2.0498 | 0.2925 | 1.5474
2.82 | 3.4461 | 0.0098 | -0.0006 | 1.9827 | 0.291 | 1.573
2.83 | 3.4461 | 0.0096 | -0.0006 | 2.0522 | 0.2905 | 1.5706
2.84 | 3.3459 | 0.0095 | -0.0005 | 2.1105 | 0.2937 | 1.5875
2.85 | 3.1788 | 0.0092 | -0.0005 | 2.1105 | 0.2908 | 1.6132
2.86 | 3.0284 | 0.009 | -0.0004 | 2.0798 | 0.2935 | 1.6401
2.87 | 3.0284 | 0.009 | -0.0003 | 2.0498 | 0.2998 | 1.64
2.88 | 2.8822 | 0.0089 | -0.0002 | 2.0522 | 0.3072 | 1.6691
2.89 | 2.7318 | 0.0089 | -0.0002 | 2.0522 | 0.3177 | 1.7023
2.9 | 2.7318 | 0.0088 | -0.0001 | 2.0498 | 0.3257 | 1.7016
2.91 | 2.6149 | 0.0088 | -0.0001 | 2.1024 | 0.3386 | 1.729
2.92 | 2.4937 | 0.0083 | 0 | 2.1024 | 0.3322 | 1.7476
2.93 | 2.3726 | 0.0078 | 0 | 2.1024 | 0.3253 | 1.767
2.94 | 2.3726 | 0.0075 | 0.0001 | 2.1271 | 0.3265 | 1.7613
2.95 | 2.2389 | 0.0074 | 0.0002 | 2.2067 | 0.3359 | 1.7946
2.96 | 2.0969 | 0.0072 | 0.0002 | 2.2067 | 0.3402 | 1.8299
2.97 | 1.9507 | 0.0072 | 0.0003 | 2.1248 | 0.3547 | 1.8744
2.98 | 1.9507 | 0.0071 | 0.0003 | 2.2078 | 0.364 | 1.8732
2.99 | 1.8045 | 0.0071 | 0.0004 | 2.18 | 0.3778 | 1.9212
3 | 1.6708 | 0.0071 | 0.0004 | 2.18 | 0.3898 | 1.9676
3.01 | 1.533 | 0.007 | 0.0004 | 2.1999 | 0.4012 | 2.0197
3.02 | 1.533 | 0.007 | 0.0005 | 2.2195 | 0.4144 | 2.0211
3.03 | 1.4327 | 0.0064 | 0.0006 | 2.1937 | 0.3902 | 2.0465
3.04 | 1.393 | 0.0047 | 0.0006 | 2.1937 | 0.2955 | 2.01
3.05 | 1.3835 | 0.0042 | 0.0006 | 2.2505 | 0.2714 | 1.9973
3.06 | 1.379 | 0.0042 | 0.0006 | 2.2242 | 0.2781 | 2.0007
3.07 | 1.3774 | 0.0033 | 0.0007 | 2.18 | 0.2229 | 1.9673
3.08 | 1.3812 | 0.0029 | 0.0007 | 2.3052 | 0.2001 | 1.9503
3.09 | 1.3849 | 0.0028 | 0.0008 | 2.2301 | 0.1966 | 1.9459
3.1 | 1.4035 | 0.0028 | 0.0008 | 2.2464 | 0.1958 | 1.9377
3.11 | 1.4369 | 0.0027 | 0.0008 | 2.2909 | 0.1967 | 1.9254
3.12 | 1.4369 | 0.0027 | 0.0006 | 2.2909 | 0.1983 | 1.9267
3.13 | 1.4369 | 0.0027 | 0.0006 | 2.2328 | 0.1996 | 1.9281
3.14 | 1.416 | 0.0027 | 0.0006 | 2.2415 | 0.2015 | 1.9382
3.15 | 1.3868 | 0.0028 | 0.0006 | 2.3742 | 0.2034 | 1.9518
3.16 | 1.3868 | 0.0028 | 0.0006 | 2.3132 | 0.208 | 1.9554
3.17 | 1.3617 | 0.003 | 0.0006 | 2.2686 | 0.2277 | 1.9779
3.18 | 1.3283 | 0.0032 | 0.0006 | 2.3033 | 0.2383 | 1.9989
3.19 | 1.2949 | 0.0032 | 0.0007 | 2.4133 | 0.2442 | 2.0177
3.2 | 1.2949 | 0.0033 | 0.0007 | 2.3199 | 0.2481 | 2.0205
3.21 | 1.2531 | 0.0033 | 0.0008 | 2.3436 | 0.2514 | 2.0416
3.22 | 1.2487 | 0.0033 | 0.0008 | 2.2992 | 0.254 | 2.0452
3.23 | 1.2487 | 0.0033 | 0.0031 | 2.3436 | 0.2565 | 2.0465
3.24 | 1.2487 | 0.0033 | 0.0032 | 2.35 | 0.2588 | 2.0478
3.25 | 1.2488 | 0.0033 | 0.0034 | 2.352 | 0.2608 | 2.0491
3.26 | 1.2492 | 0.0033 | 0.0035 | 2.3575 | 0.2623 | 2.0498
3.27 | 1.2531 | 0.0032 | 0.0035 | 2.3949 | 0.2627 | 2.0483
3.28 | 1.2573 | 0.0032 | 0.0035 | 2.4329 | 0.2608 | 2.0456
3.29 | 1.2448 | 0.0031 | 0.0036 | 2.4047 | 0.2546 | 2.0484
3.3 | 1.2239 | 0.0031 | 0.0036 | 2.4777 | 0.2568 | 2.0596
3.31 | 1.2114 | 0.003 | 0.0036 | 2.4491 | 0.2508 | 2.0625
3.32 | 1.2114 | 0.003 | 0.0036 | 2.47 | 0.2522 | 2.0635
3.33 | 1.1863 | 0.003 | 0.0037 | 2.4856 | 0.2546 | 2.0771
3.34 | 1.1905 | 0.003 | 0.0038 | 2.4856 | 0.2571 | 2.0765
3.35 | 1.1612 | 0.003 | 0.0038 | 2.4714 | 0.26 | 2.0926
3.36 | 1.1445 | 0.003 | 0.0038 | 2.5001 | 0.2624 | 2.1025
3.37 | 1.1445 | 0.003 | 0.0038 | 2.4777 | 0.2657 | 2.1042
3.38 | 1.1153 | 0.003 | 0.0038 | 2.5019 | 0.2679 | 2.1207
3.39 | 1.0944 | 0.003 | 0.0039 | 2.5019 | 0.2697 | 2.1331
3.4 | 1.0485 | 0.003 | 0.0039 | 2.4936 | 0.2709 | 2.1594
3.41 | 1.0485 | 0.003 | 0.004 | 2.5019 | 0.2722 | 2.1608
3.42 | 1.0475 | 0.0029 | 0.0041 | 2.4936 | 0.2642 | 2.1579
3.43 | 1.0471 | 0.0028 | 0.0041 | 2.5159 | 0.2556 | 2.1547
3.44 | 1.0474 | 0.0027 | 0.0042 | 2.4714 | 0.2516 | 2.1534
3.45 | 1.0477 | 0.0027 | 0.0043 | 2.5226 | 0.2511 | 2.1543
3.46 | 1.0485 | 0.0027 | 0.0043 | 2.5382 | 0.2501 | 2.1552
3.47 | 1.0652 | 0.0027 | 0.0044 | 2.5382 | 0.249 | 2.1475
3.48 | 1.0902 | 0.0028 | 0.0044 | 2.5983 | 0.2474 | 2.1354
3.49 | 1.0902 | 0.0028 | 0.0045 | 2.5278 | 0.247 | 2.1379
3.5 | 1.1111 | 0.0028 | 0.0046 | 2.6133 | 0.2453 | 2.1292
3.51 | 1.1236 | 0.0028 | 0.0047 | 2.6214 | 0.2409 | 2.124
3.52 | 1.1445 | 0.0028 | 0.0047 | 2.5769 | 0.2375 | 2.115
3.53 | 1.1445 | 0.0028 | 0.0048 | 2.5303 | 0.2326 | 2.1162
3.54 | 1.1738 | 0.0028 | 0.0048 | 2.5676 | 0.2273 | 2.1028
3.55 | 1.2197 | 0.0028 | 0.0049 | 2.5991 | 0.2214 | 2.0816
3.56 | 1.274 | 0.0025 | 0.0049 | 2.6883 | 0.193 | 2.0444
3.57 | 1.274 | 0.0025 | 0.005 | 2.6296 | 0.1882 | 2.0457
3.58 | 1.3158 | 0.0021 | 0.005 | 2.6074 | 0.154 | 2.0105
3.59 | 1.3743 | 0.0017 | 0.0051 | 2.6074 | 0.1214 | 1.9702
3.6 | 1.4411 | 0.0017 | 0.0051 | 2.6518 | 0.1184 | 1.9465
3.61 | 1.4411 | 0.0014 | 0.0051 | 2.6296 | 0.095 | 1.9359
3.62 | 1.5038 | 0.0013 | 0.0052 | 2.6133 | 0.0859 | 1.9124
3.63 | 1.5706 | 0.0011 | 0.0052 | 2.6133 | 0.0708 | 1.8874
3.64 | 1.6249 | 0.0011 | 0.0052 | 2.6356 | 0.069 | 1.8726
3.65 | 1.6249 | 0.001 | 0.0053 | 2.6201 | 0.0582 | 1.8726
3.66 | 1.6959 | 0.0009 | 0.0053 | 2.6502 | 0.0525 | 1.855
3.67 | 1.7627 | 0.0008 | 0.0054 | 2.6502 | 0.0492 | 1.84
3.68 | 1.7878 | 0.0008 | 0.0054 | 2.6883 | 0.0482 | 1.8352
3.69 | 1.7878 | 0.0008 | 0.0054 | 2.6436 | 0.0474 | 1.8364
3.7 | 1.8421 | 0.0008 | 0.0054 | 2.6909 | 0.0468 | 1.8248
3.71 | 1.8964 | 0.0009 | 0.0054 | 2.6909 | 0.0467 | 1.8134
3.72 | 1.9215 | 0.0009 | 0.0054 | 2.7524 | 0.0488 | 1.8076
3.73 | 1.9215 | 0.0009 | 0.0054 | 2.713 | 0.0509 | 1.8078
3.74 | 1.9382 | 0.001 | 0.0055 | 2.7046 | 0.0531 | 1.8046
3.75 | 1.9507 | 0.001 | 0.0055 | 2.7046 | 0.0526 | 1.803
3.76 | 1.9591 | 0.0011 | 0.0055 | 2.7796 | 0.0548 | 1.8018
3.77 | 1.9591 | 0.0011 | 0.0055 | 2.7779 | 0.0558 | 1.8029
3.78 | 1.9549 | 0.0011 | 0.0056 | 2.7879 | 0.0567 | 1.805
3.79 | 1.9518 | 0.0011 | 0.0057 | 2.7879 | 0.0564 | 1.8069
3.8 | 1.9503 | 0.0012 | 0.0057 | 2.7937 | 0.0612 | 1.8086
3.81 | 1.9502 | 0.0012 | 0.0058 | 2.7628 | 0.061 | 1.8099
3.82 | 1.9504 | 0.0016 | 0.0058 | 2.7779 | 0.081 | 1.8172
3.83 | 1.9507 | 0.0018 | 0.0059 | 2.7779 | 0.0907 | 1.8233
3.84 | 1.9758 | 0.002 | 0.0059 | 2.7714 | 0.1002 | 1.8236
3.85 | 1.9758 | 0.0022 | 0.006 | 2.7857 | 0.1095 | 1.8308
3.86 | 1.9925 | 0.0024 | 0.006 | 2.7937 | 0.1185 | 1.8338
3.87 | 2.005 | 0.0025 | 0.006 | 2.7937 | 0.1222 | 1.8349
3.88 | 2.005 | 0.0031 | 0.0061 | 2.8546 | 0.1499 | 1.8553
3.89 | 2.0259 | 0.0036 | 0.0061 | 2.8081 | 0.1719 | 1.8667
3.9 | 2.0468 | 0.0036 | 0.0062 | 2.8323 | 0.1693 | 1.8622
3.91 | 2.0886 | 0.0036 | 0.0062 | 2.8101 | 0.1659 | 1.8522
3.92 | 2.0886 | 0.0036 | 0.0063 | 2.8101 | 0.1627 | 1.8533
3.93 | 2.1303 | 0.0036 | 0.0063 | 2.8153 | 0.159 | 1.8436
3.94 | 2.2097 | 0.0036 | 0.0064 | 2.8714 | 0.1551 | 1.8246
3.95 | 2.2723 | 0.0035 | 0.0065 | 2.9437 | 0.1469 | 1.8076
3.96 | 2.3601 | 0.0035 | 0.0065 | 2.8101 | 0.1419 | 1.7875
3.97 | 2.3601 | 0.0035 | 0.0066 | 2.9204 | 0.1378 | 1.7883
3.98 | 2.452 | 0.0035 | 0.0066 | 2.8832 | 0.1345 | 1.7691
3.99 | 2.5773 | 0.0035 | 0.0068 | 2.891 | 0.1311 | 1.7438
4 | 2.7611 | 0.0035 | 0.0068 | 2.9134 | 0.1284 | 1.709
4.01 | 2.7611 | 0.0035 | 0.0069 | 2.8991 | 0.1251 | 1.7101
4.02 | 2.9407 | 0.0036 | 0.0069 | 2.9661 | 0.1252 | 1.6805
4.03 | 3.0451 | 0.0036 | 0.007 | 2.9073 | 0.1237 | 1.6645
4.04 | 3.1537 | 0.0037 | 0.0071 | 2.9242 | 0.1216 | 1.6479
4.05 | 3.2331 | 0.0037 | 0.0071 | 2.9906 | 0.1197 | 1.6367
4.06 | 3.2331 | 0.0037 | 0.0072 | 2.9685 | 0.1173 | 1.6378
4.07 | 3.3166 | 0.0038 | 0.0073 | 3.0256 | 0.1181 | 1.6278
4.08 | 3.3876 | 0.0041 | 0.0073 | 2.9463 | 0.1252 | 1.624
4.09 | 3.4002 | 0.0044 | 0.0074 | 2.9463 | 0.1323 | 1.6293
4.1 | 3.4837 | 0.0047 | 0.0074 | 2.9823 | 0.1396 | 1.6237
4.11 | 3.5673 | 0.0049 | 0.0074 | 2.9134 | 0.1439 | 1.6162
4.12 | 3.5673 | 0.0049 | 0.0075 | 3.0268 | 0.1429 | 1.6173
4.13 | 3.5612 | 0.0049 | 0.0075 | 3.0519 | 0.1438 | 1.6203
4.14 | 3.56 | 0.005 | 0.0076 | 3.0694 | 0.1442 | 1.622
4.15 | 3.5594 | 0.005 | 0.0077 | 3.0694 | 0.1447 | 1.6235
4.16 | 3.5592 | 0.005 | 0.0077 | 3.0213 | 0.1457 | 1.6248
4.17 | 3.5589 | 0.005 | 0.0077 | 3.0573 | 0.1471 | 1.6259
4.18 | 3.5589 | 0.0052 | 0.0078 | 3.0656 | 0.1546 | 1.631
4.19 | 3.5213 | 0.0056 | 0.0078 | 3.0411 | 0.1686 | 1.646
4.2 | 3.4712 | 0.0061 | 0.0079 | 3.0411 | 0.1864 | 1.6651
4.21 | 3.4002 | 0.0064 | 0.0079 | 3.0938 | 0.1991 | 1.6837
4.22 | 3.3166 | 0.0064 | 0.008 | 3.0434 | 0.2028 | 1.6987
4.23 | 3.3166 | 0.007 | 0.008 | 3.1184 | 0.2263 | 1.712
4.24 | 3.1621 | 0.0071 | 0.0087 | 3.0256 | 0.2329 | 1.7411
4.25 | 2.9344 | 0.0071 | 0.0093 | 3.0573 | 0.2383 | 1.7849
4.26 | 2.7068 | 0.0071 | 0.0094 | 3.0931 | 0.2442 | 1.8325
4.27 | 2.6817 | 0.0071 | 0.0095 | 3.0938 | 0.2504 | 1.8388
4.28 | 2.6107 | 0.007 | 0.0095 | 3.0573 | 0.2572 | 1.8553
4.29 | 2.5606 | 0.007 | 0.0096 | 3.1184 | 0.2626 | 1.8665
4.3 | 2.4812 | 0.0064 | 0.0097 | 3.0714 | 0.2468 | 1.8721
4.31 | 2.4269 | 0.0063 | 0.0097 | 3.1323 | 0.2499 | 1.8835
4.32 | 2.381 | 0.0061 | 0.0098 | 3.0635 | 0.2489 | 1.8908
4.33 | 2.3058 | 0.0059 | 0.0099 | 3.1406 | 0.2479 | 1.9054
4.34 | 2.2807 | 0.0056 | 0.0099 | 3.1241 | 0.2417 | 1.9051
4.35 | 2.2055 | 0.0053 | 0.01 | 3.0962 | 0.234 | 1.9176
4.36 | 2.1763 | 0.0052 | 0.01 | 3.1323 | 0.2314 | 1.9223
4.37 | 2.1261 | 0.0051 | 0.0101 | 3.1933 | 0.2322 | 1.9347
4.38 | 2.1053 | 0.0051 | 0.0102 | 3.1385 | 0.2362 | 1.9413
4.39 | 2.0844 | 0.0051 | 0.0102 | 3.11 | 0.2413 | 1.9484
4.4 | 2.0426 | 0.0051 | 0.0103 | 3.1048 | 0.2461 | 1.9615
4.41 | 1.9758 | 0.0054 | 0.0103 | 3.1269 | 0.2657 | 1.99
4.42 | 1.9674 | 0.0055 | 0.0104 | 3.1323 | 0.2763 | 1.9962
4.43 | 1.9632 | 0.0056 | 0.0104 | 3.1711 | 0.2869 | 2.0012
4.44 | 1.9549 | 0.0056 | 0.0105 | 3.2371 | 0.2927 | 2.0046
4.45 | 1.9549 | 0.0057 | 0.0105 | 3.2371 | 0.3007 | 2.007
4.46 | 1.9256 | 0.0057 | 0.0106 | 3.25 | 0.3074 | 2.0175
4.47 | 1.9006 | 0.0057 | 0.0107 | 3.25 | 0.3132 | 2.0265
4.48 | 1.8003 | 0.0057 | 0.0107 | 3.2412 | 0.3184 | 2.0595
4.49 | 1.8003 | 0.0057 | 0.0107 | 3.2632 | 0.3234 | 2.0604
4.5 | 1.6625 | 0.0057 | 0.0107 | 3.2767 | 0.328 | 2.1087
4.51 | 1.5944 | 0.0057 | 0.0108 | 3.2767 | 0.3312 | 2.1344
4.52 | 1.5611 | 0.0056 | 0.0108 | 3.3248 | 0.3329 | 2.1473
4.53 | 1.5554 | 0.0056 | 0.0108 | 3.3647 | 0.3315 | 2.1491
4.54 | 1.5497 | 0.0056 | 0.0108 | 3.3211 | 0.3326 | 2.1523
4.55 | 1.5497 | 0.005 | 0.0109 | 3.2989 | 0.2979 | 2.1354
4.56 | 1.5498 | 0.0046 | 0.0109 | 3.294 | 0.2745 | 2.1238
4.57 | 1.5498 | 0.0042 | 0.011 | 3.2104 | 0.2505 | 2.1117
4.58 | 1.55 | 0.0042 | 0.011 | 3.2746 | 0.2496 | 2.1126
4.59 | 1.565 | 0.0033 | 0.0111 | 3.3179 | 0.1954 | 2.0768
4.6 | 1.5959 | 0.0029 | 0.0111 | 3.2809 | 0.1703 | 2.0521
4.61 | 1.6583 | 0.0029 | 0.0112 | 3.2546 | 0.1671 | 2.0308
4.62 | 1.8212 | 0.0029 | 0.0114 | 3.3085 | 0.1651 | 1.98
4.63 | 1.8505 | 0.0029 | 0.0114 | 3.2433 | 0.1633 | 1.9723
4.64 | 1.8505 | 0.0029 | 0.0114 | 3.3029 | 0.1615 | 1.9735
4.65 | 1.8755 | 0.003 | 0.0114 | 3.3119 | 0.1634 | 1.9694
4.66 | 1.9131 | 0.0031 | 0.0115 | 3.3119 | 0.1694 | 1.9643
4.67 | 1.9131 | 0.0036 | 0.0115 | 3.3866 | 0.1943 | 1.9812
4.68 | 1.9194 | 0.0036 | 0.0117 | 3.3338 | 0.1918 | 1.9803
4.69 | 1.9256 | 0.0039 | 0.0117 | 3.3248 | 0.2052 | 1.9888
4.7 | 1.9507 | 0.0042 | 0.0118 | 3.3909 | 0.2183 | 1.9915
4.71 | 1.9507 | 0.0049 | 0.0118 | 3.3468 | 0.2521 | 2.0128
4.72 | 1.9591 | 0.0056 | 0.0119 | 3.3866 | 0.2863 | 2.0305
4.73 | 1.9632 | 0.0058 | 0.012 | 3.3602 | 0.2951 | 2.0355
4.74 | 1.9799 | 0.0059 | 0.012 | 3.4266 | 0.2985 | 2.034
4.75 | 1.9799 | 0.006 | 0.0121 | 3.3866 | 0.302 | 2.0375
4.76 | 1.9883 | 0.0061 | 0.0121 | 3.4361 | 0.3057 | 2.0385
4.77 | 1.9967 | 0.0067 | 0.0122 | 3.485 | 0.3343 | 2.0519
4.78 | 2.0259 | 0.0068 | 0.0123 | 3.485 | 0.3405 | 2.0478
4.79 | 2.0301 | 0.0069 | 0.0124 | 3.4306 | 0.3434 | 2.0492
4.8 | 2.0343 | 0.0069 | 0.0124 | 3.5054 | 0.3435 | 2.0489
4.81 | 2.051 | 0.0069 | 0.0125 | 3.4438 | 0.3435 | 2.0449
4.82 | 2.0384 | 0.0069 | 0.0125 | 3.4438 | 0.3435 | 2.0494
4.83 | 2.0551 | 0.0069 | 0.0126 | 3.5054 | 0.3428 | 2.045
4.84 | 2.0718 | 0.0069 | 0.0127 | 3.585 | 0.3432 | 2.0411
4.85 | 2.0802 | 0.0067 | 0.0127 | 3.5803 | 0.3338 | 2.0349
4.86 | 2.0802 | 0.0066 | 0.0128 | 3.4572 | 0.3296 | 2.0334
4.87 | 2.0635 | 0.0064 | 0.0129 | 3.4746 | 0.3204 | 2.0342
4.88 | 2.0134 | 0.0063 | 0.0129 | 3.5407 | 0.3167 | 2.0471
4.89 | 1.9424 | 0.0061 | 0.013 | 3.4932 | 0.3083 | 2.0642
4.9 | 1.9397 | 0.0059 | 0.0132 | 3.4182 | 0.2999 | 2.0608
4.91 | 1.9371 | 0.0059 | 0.0132 | 3.4086 | 0.302 | 2.0625
4.92 | 1.9382 | 0.0053 | 0.0133 | 3.4834 | 0.2731 | 2.0471
4.93 | 1.934 | 0.0045 | 0.0133 | 3.5274 | 0.2336 | 2.0268
4.94 | 1.9131 | 0.0042 | 0.0134 | 3.5543 | 0.2201 | 2.0251
4.95 | 1.9048 | 0.0042 | 0.0134 | 3.5274 | 0.2224 | 2.0285
4.96 | 1.8964 | 0.0038 | 0.0136 | 3.5891 | 0.2035 | 2.0198
4.97 | 1.8672 | 0.0038 | 0.0136 | 3.4932 | 0.2058 | 2.0294
4.98 | 1.8338 | 0.0038 | 0.0137 | 3.5155 | 0.208 | 2.0406
4.99 | 1.815 | 0.0038 | 0.0137 | 3.5016 | 0.2098 | 2.0474
5 | 1.7962 | 0.0038 | 0.0138 | 3.546 | 0.2115 | 2.0542
5.01 | 1.792 | 0.0038 | 0.0139 | 3.5187 | 0.2136 | 2.0565
5.02 | 1.7836 | 0.0039 | 0.014 | 3.471 | 0.2213 | 2.0632
5.03 | 1.7335 | 0.0039 | 0.014 | 3.5296 | 0.2236 | 2.0805
5.04 | 1.7001 | 0.004 | 0.0141 | 3.5073 | 0.2317 | 2.0958
5.05 | 1.6708 | 0.004 | 0.0141 | 3.5238 | 0.2346 | 2.1071
5.06 | 1.6583 | 0.004 | 0.0142 | 3.5296 | 0.2371 | 2.1123
5.07 | 1.6541 | 0.004 | 0.0142 | 3.5823 | 0.2397 | 2.1146
5.08 | 1.65 | 0.004 | 0.0143 | 3.5904 | 0.242 | 2.1168
5.09 | 1.6541 | 0.0039 | 0.0144 | 3.6113 | 0.2385 | 2.113
5.1 | 1.6124 | 0.0039 | 0.0144 | 3.5138 | 0.2412 | 2.1287
5.11 | 1.6082 | 0.0038 | 0.0145 | 3.471 | 0.2376 | 2.1277
5.12 | 1.5915 | 0.0038 | 0.0145 | 3.5936 | 0.2402 | 2.1347
5.13 | 1.5831 | 0.0037 | 0.0147 | 3.5296 | 0.2363 | 2.1353
5.14 | 1.5748 | 0.0037 | 0.0147 | 3.5519 | 0.2385 | 2.1392
5.15 | 1.533 | 0.0036 | 0.0148 | 3.5377 | 0.234 | 2.1523
5.16 | 1.5038 | 0.0036 | 0.0148 | 3.5967 | 0.2358 | 2.1644
5.17 | 1.4912 | 0.0032 | 0.0149 | 3.5811 | 0.2113 | 2.1558
5.18 | 1.4787 | 0.0031 | 0.015 | 3.5967 | 0.2063 | 2.1578
5.19 | 1.4536 | 0.0031 | 0.015 | 3.6717 | 0.2079 | 2.1686
5.2 | 1.4536 | 0.003 | 0.0151 | 3.6209 | 0.2024 | 2.1657
5.21 | 1.4495 | 0.0029 | 0.0152 | 3.6191 | 0.1964 | 2.1644
5.22 | 1.4327 | 0.0029 | 0.0153 | 3.5904 | 0.197 | 2.172
5.23 | 1.4265 | 0.0029 | 0.0153 | 3.5743 | 0.1968 | 2.175
5.24 | 1.4259 | 0.0029 | 0.0154 | 3.6877 | 0.1972 | 2.1762
5.25 | 1.4258 | 0.0029 | 0.0155 | 3.6573 | 0.1973 | 2.1772
5.26 | 1.4263 | 0.0029 | 0.0155 | 3.6821 | 0.1975 | 2.1781
5.27 | 1.4267 | 0.003 | 0.0168 | 3.6293 | 0.2041 | 2.1826
5.28 | 1.4286 | 0.0031 | 0.0169 | 3.635 | 0.2104 | 2.1865
5.29 | 1.4536 | 0.0033 | 0.017 | 3.6046 | 0.2233 | 2.1848
5.3 | 1.4954 | 0.0033 | 0.0171 | 3.6046 | 0.2224 | 2.1692
5.31 | 1.5079 | 0.0033 | 0.0172 | 3.6639 | 0.2247 | 2.1671
5.32 | 1.5246 | 0.0034 | 0.0174 | 3.71 | 0.2249 | 2.1625
5.33 | 1.533 | 0.0034 | 0.0174 | 3.6797 | 0.2246 | 2.1611
5.34 | 1.5288 | 0.0034 | 0.0176 | 3.71 | 0.2224 | 2.1635
5.35 | 1.5304 | 0.0035 | 0.0177 | 3.7487 | 0.2265 | 2.1673
5.36 | 1.5319 | 0.0036 | 0.0178 | 3.7244 | 0.2304 | 2.1711
5.37 | 1.5351 | 0.0036 | 0.0178 | 3.7323 | 0.2277 | 2.1707
5.38 | 1.5414 | 0.0038 | 0.0179 | 3.6941 | 0.2374 | 2.176
5.39 | 1.5622 | 0.0039 | 0.018 | 3.7043 | 0.2406 | 2.1724
5.4 | 1.5957 | 0.0039 | 0.0181 | 3.7404 | 0.2381 | 2.1609
5.41 | 1.6124 | 0.0042 | 0.0181 | 3.7323 | 0.2542 | 2.1653
5.42 | 1.6792 | 0.0043 | 0.0183 | 3.7692 | 0.2583 | 2.1455
5.43 | 1.7043 | 0.0045 | 0.0184 | 3.777 | 0.2683 | 2.1438
5.44 | 1.746 | 0.0047 | 0.0185 | 3.7709 | 0.2782 | 2.1364
5.45 | 1.746 | 0.0049 | 0.0185 | 3.8074 | 0.288 | 2.1431
5.46 | 1.7794 | 0.0049 | 0.0186 | 3.71 | 0.2888 | 2.1342
5.47 | 1.8087 | 0.005 | 0.0187 | 3.7932 | 0.2897 | 2.1268
5.48 | 1.8338 | 0.005 | 0.0188 | 3.785 | 0.2877 | 2.1196
5.49 | 1.817 | 0.0051 | 0.0189 | 3.8442 | 0.2888 | 2.1272
5.5 | 1.7878 | 0.0051 | 0.0189 | 3.8237 | 0.29 | 2.1389
5.51 | 1.7627 | 0.0051 | 0.019 | 3.757 | 0.2886 | 2.1481
5.52 | 1.7627 | 0.0052 | 0.0191 | 3.8377 | 0.2932 | 2.1517
5.53 | 1.7627 | 0.0056 | 0.0192 | 3.8377 | 0.3147 | 2.1635
5.54 | 1.7627 | 0.0061 | 0.0193 | 3.8014 | 0.342 | 2.1775
5.55 | 1.7627 | 0.0062 | 0.0193 | 3.8626 | 0.3469 | 2.1808
5.56 | 1.7669 | 0.0063 | 0.0194 | 3.8459 | 0.3521 | 2.1828
5.57 | 1.7669 | 0.0063 | 0.0195 | 3.8932 | 0.352 | 2.1836
5.58 | 1.7711 | 0.0064 | 0.0196 | 3.8905 | 0.3578 | 2.1854
5.59 | 1.7752 | 0.0064 | 0.0196 | 3.8905 | 0.3576 | 2.1849
5.6 | 1.7836 | 0.0066 | 0.0197 | 3.8764 | 0.3682 | 2.1878
5.61 | 1.8003 | 0.0067 | 0.0198 | 3.8824 | 0.3729 | 2.1854
5.62 | 1.817 | 0.007 | 0.0198 | 3.8764 | 0.3888 | 2.1878
5.63 | 1.817 | 0.0071 | 0.02 | 3.8542 | 0.3935 | 2.1909
5.64 | 1.8171 | 0.0071 | 0.02 | 3.9292 | 0.3926 | 2.1917
5.65 | 1.8171 | 0.0071 | 0.0201 | 3.9154 | 0.3945 | 2.1936
5.66 | 1.8176 | 0.0072 | 0.0202 | 3.9239 | 0.3936 | 2.1944
5.67 | 1.8212 | 0.0072 | 0.0204 | 3.8986 | 0.3926 | 2.1939
5.68 | 1.8338 | 0.0072 | 0.0204 | 3.9597 | 0.3911 | 2.1905
5.69 | 1.8421 | 0.0071 | 0.0205 | 3.9767 | 0.3896 | 2.1884
5.7 | 1.8372 | 0.0071 | 0.0206 | 3.9069 | 0.3855 | 2.1897
5.71 | 1.8374 | 0.0071 | 0.0207 | 3.9018 | 0.384 | 2.1904
5.72 | 1.8377 | 0.007 | 0.0208 | 3.9194 | 0.377 | 2.1888
5.73 | 1.8385 | 0.007 | 0.0209 | 3.8404 | 0.3752 | 2.1893
5.74 | 1.8421 | 0.0069 | 0.0209 | 3.8764 | 0.368 | 2.1865
5.75 | 1.8588 | 0.0069 | 0.021 | 3.9514 | 0.3661 | 2.1819
5.76 | 1.8588 | 0.0068 | 0.0211 | 3.9128 | 0.3613 | 2.1815
5.77 | 1.8839 | 0.0068 | 0.0212 | 3.9292 | 0.3568 | 2.173
5.78 | 1.8922 | 0.0068 | 0.0213 | 3.9105 | 0.3549 | 2.1711
5.79 | 1.9215 | 0.0067 | 0.0214 | 3.9375 | 0.3476 | 2.1603
5.8 | 1.9424 | 0.0064 | 0.0215 | 3.9326 | 0.3299 | 2.1474
5.81 | 1.9591 | 0.0063 | 0.0215 | 3.9682 | 0.3226 | 2.1407
5.82 | 1.9925 | 0.0061 | 0.0216 | 3.9682 | 0.3104 | 2.1265
5.83 | 1.9925 | 0.0061 | 0.0217 | 3.9988 | 0.3087 | 2.1273
5.84 | 2.005 | 0.0059 | 0.0217 | 3.9634 | 0.297 | 2.1194
5.85 | 2.0217 | 0.0056 | 0.0219 | 3.9854 | 0.2806 | 2.1078
5.86 | 2.0134 | 0.0053 | 0.0219 | 3.9988 | 0.2648 | 2.1033
5.87 | 2.0301 | 0.0052 | 0.022 | 3.9597 | 0.2594 | 2.0966
5.88 | 2.0551 | 0.0051 | 0.022 | 3.9798 | 0.2543 | 2.0877
5.89 | 2.0802 | 0.0051 | 0.0221 | 3.9682 | 0.2543 | 2.0812
5.9 | 2.0802 | 0.0051 | 0.0221 | 3.9988 | 0.2552 | 2.082
5.91 | 2.076 | 0.0051 | 0.0222 | 4.0347 | 0.2564 | 2.084
5.92 | 2.0426 | 0.0051 | 0.0222 | 3.9903 | 0.2583 | 2.0943
5.93 | 2.0384 | 0.0051 | 0.0223 | 4.0041 | 0.26 | 2.0962
5.94 | 2.0384 | 0.0051 | 0.0223 | 4.0486 | 0.2643 | 2.0983
5.95 | 1.9632 | 0.0052 | 0.0224 | 4.0738 | 0.2662 | 2.121
5.96 | 1.9507 | 0.0052 | 0.0225 | 4.0738 | 0.2681 | 2.1255
5.97 | 1.9006 | 0.0051 | 0.0226 | 4.0738 | 0.27 | 2.1415
5.98 | 1.8505 | 0.005 | 0.0226 | 4.1402 | 0.2631 | 2.1539
5.99 | 1.817 | 0.0047 | 0.0227 | 4.0182 | 0.2436 | 2.157
6 | 1.7962 | 0.0041 | 0.0227 | 4.0653 | 0.188 | 2.1469
6.01 | 1.7586 | 0.001 | 0.0227 | 4.0959 | 0.0328 | 2.0695
6.02 | 1.7552 | -1.0331 | 0.0228 | 4.1014 | -21.6177 | 4
6.03 | 1.7549 |  | 0.0229 | 4.0791
6.04 | 1.7552 |  | 0.023 | 4.1402
6.05 | 1.7554 |  | 0.0231 | 4.1155
6.06 | 1.7711 |  | 0.0232 | 4.1075
6.07 | 1.9256 |  | 0.0234 | 4.1764
6.08 | 2.6358 |  | 0.0236 | 4.3706
6.09 | 6.8463 |  | 0.0235 | 5.1954
6.1 | 18.6015 |  | 0.0235 | 5.9976
6.11 | 34.8856 |  | 0.0234 | 6.7371
6.12 | 53.8931 |  | 0.0278 | 7.2604