## Header
Client Name | AL HUDAYRIYAT ISLAND PDA ENABLING WORKS
Job Number | HUDAYRIYAT
Sounding Number | PRE-HUD-K19a
Cone Number | S15CFIIP.S19528
Location | HUDAYRIYAT
Operator | BALAJI.S
Date | 2022-07-23
Start Time | 15:30
Time at penetration | 15:36
Total time taken | 0:06
Water level | 0
Reference level
Ground level | 2.06
Predrill | 0
Penetration Depth | 6.25
Remarks
E Coordinate | 234784.726
N Coordinate | 2702000.886
Alpha Factor | 0.8
Beta Factor | 1

## Data
Depth [m] | Cone resistance (qc) in MPa | Sleeve friction (fs) in MPa | Dynamic pore pressure (u2) in MPa | Inclination (I) in degr | Friction ratio (Rf) in % | Soil behaviour type index (Ic)
0 | 0 | 0 | 0 | 0.3004 | 0 | 4
0.01 | 1.4369 | 0 | 0.0001 | 0.2526 | 0 | 4
0.02 | 2.8739 | 0.0002 | 0.0001 | 0.2079 | 0.0071 | 0.9604
0.03 | 3.1621 | 0.0004 | 0.0001 | 0.308 | 0.0129 | 0.6993
0.04 | 4.152 | 0.0009 | 0.0001 | 0.3837 | 0.0235 | 0.5612
0.05 | 5.8312 | 0.0018 | 0.0001 | 0.5956 | 0.0432 | 0.51
0.06 | 6.7168 | 0.0035 | 0.0001 | 0.5956 | 0.0767 | 0.4214
0.07 | 7.9031 | 0.0071 | 0 | 0.5985 | 0.1342 | 0.4697
0.08 | 7.8613 | 0.0142 | 0 | 0.6703 | 0.2345 | 0.6147
0.09 | 6.4996 | 0.0284 | 0 | 0.6958 | 0.4114 | 0.8999
0.1 | 6.33 | 0.0322 | 0 | 0.7633 | 0.4128 | 0.9504
0.11 | 6.2605 | 0.0427 | 0 | 0.6886 | 0.4949 | 1.068
0.12 | 6.2588 | 0.0459 | 0 | 0.7194 | 0.4863 | 1.0946
0.13 | 6.3249 | 0.0514 | 0 | 0.6887 | 0.4984 | 1.1362
0.14 | 6.391 | 0.0551 | 0 | 0.6337 | 0.4927 | 1.1594
0.15 | 9.8956 | 0.0588 | 0.0001 | 0.694 | 0.4879 | 1.0261
0.16 | 12.5718 | 0.0598 | 0.0001 | 0.7757 | 0.4638 | 0.9578
0.17 | 14.5568 | 0.0666 | 0 | 0.8302 | 0.4854 | 0.9571
0.18 | 16.1132 | 0.0734 | 0 | 0.7291 | 0.5037 | 0.9641
0.19 | 16.8623 | 0.0988 | -0.0001 | 0.6709 | 0.6341 | 1.0646
0.2 | 17.2784 | 0.1101 | 0 | 0.7579 | 0.6609 | 1.0959
0.21 | 18.3396 | 0.115 | -0.0004 | 0.7014 | 0.6463 | 1.0921
0.22 | 19.8585 | 0.1155 | -0.0009 | 0.6925 | 0.6079 | 1.0683
0.23 | 20.5799 | 0.116 | -0.0012 | 0.7579 | 0.5736 | 1.0548
0.24 | 22.1819 | 0.1168 | -0.0017 | 0.7505 | 0.5444 | 1.0339
0.25 | 22.8869 | 0.1176 | -0.0018 | 0.6793 | 0.5224 | 1.023
0.26 | 23.6963 | 0.1207 | -0.0018 | 0.6184 | 0.515 | 1.019
0.27 | 24.0551 | 0.129 | -0.0017 | 0.6184 | 0.5324 | 1.036
0.28 | 25.5152 | 0.1419 | -0.0017 | 0.6823 | 0.5686 | 1.0546
0.29 | 27.038 | 0.1458 | -0.0015 | 0.8911 | 0.5697 | 1.0469
0.3 | 27.6053 | 0.1554 | -0.0019 | 1.084 | 0.5929 | 1.0617
0.31 | 29.1531 | 0.154 | -0.0022 | 1.0298 | 0.5765 | 1.0409
0.32 | 29.5536 | 0.1713 | -0.0027 | 1.1638 | 0.6311 | 1.075
0.33 | 29.8582 | 0.1726 | -0.0032 | 1.2015 | 0.6282 | 1.071
0.34 | 30 | 0.1905 | -0.0043 | 1.1334 | 0.6879 | 1.105
0.35 | 29.9958 | 0.1902 | -0.0054 | 1.1561 | 0.6832 | 1.1004
0.36 | 29.9458 | 0.1906 | -0.0065 | 1.1032 | 0.6819 | 1.0977
0.37 | 29.6454 | 0.1903 | -0.0069 | 1.1891 | 0.6785 | 1.0959
0.38 | 29.199 | 0.19 | -0.0069 | 1.0513 | 0.677 | 1.0958
0.39 | 28.7318 | 0.1894 | -0.0069 | 1.0284 | 0.6763 | 1.0956
0.4 | 28.1769 | 0.1869 | -0.0069 | 1.1202 | 0.6694 | 1.0925
0.41 | 27.7764 | 0.1865 | -0.0069 | 1.1388 | 0.6715 | 1.0929
0.42 | 26.8461 | 0.1862 | -0.0065 | 1.0679 | 0.6742 | 1.0997
0.43 | 26.3997 | 0.1859 | -0.0069 | 1.1661 | 0.679 | 1.1019
0.44 | 25.8698 | 0.1856 | -0.0076 | 1.2052 | 0.6843 | 1.1056
0.45 | 25.844 | 0.1848 | -0.0084 | 1.159 | 0.6878 | 1.102
0.46 | 25.8429 | 0.1754 | -0.0087 | 1.1849 | 0.6593 | 1.078
0.47 | 25.8746 | 0.166 | -0.0087 | 1.1359 | 0.6297 | 1.0525
0.48 | 25.9064 | 0.1617 | -0.0087 | 1.1891 | 0.6189 | 1.0393
0.49 | 25.97 | 0.162 | -0.0087 | 1.1459 | 0.6253 | 1.0375
0.5 | 26.408 | 0.1558 | -0.0081 | 1.1849 | 0.6068 | 1.0137
0.51 | 26.3121 | 0.1576 | -0.0075 | 1.0666 | 0.6191 | 1.018
0.52 | 25.4026 | 0.1491 | -0.0062 | 1.0236 | 0.5901 | 1.0049
0.53 | 25.1564 | 0.1495 | -0.0054 | 1.1372 | 0.5961 | 1.0082
0.54 | 25.0626 | 0.1446 | -0.0056 | 1.0697 | 0.5806 | 0.994
0.55 | 24.9687 | 0.1475 | -0.0061 | 1.2044 | 0.5965 | 1.0026
0.56 | 25.1105 | 0.1419 | -0.0071 | 1.1574 | 0.5783 | 0.9827
0.57 | 24.8853 | 0.1202 | -0.0071 | 1.25 | 0.4946 | 0.9137
0.58 | 24.4973 | 0.1144 | -0.0071 | 1.2733 | 0.4751 | 0.8969
0.59 | 23.8006 | 0.1146 | -0.0071 | 1.2509 | 0.4814 | 0.9078
0.6 | 23.4084 | 0.1121 | -0.006 | 1.2271 | 0.4773 | 0.9043
0.61 | 23.2415 | 0.1097 | -0.005 | 1.2058 | 0.4729 | 0.8971
0.62 | 23.0538 | 0.1059 | -0.0044 | 1.252 | 0.4615 | 0.8845
0.63 | 22.5991 | 0.1051 | -0.0037 | 1.252 | 0.463 | 0.889
0.64 | 22.3988 | 0.1049 | -0.0034 | 1.2269 | 0.4671 | 0.8915
0.65 | 22.0943 | 0.1047 | -0.0031 | 1.274 | 0.4715 | 0.8961
0.66 | 21.6896 | 0.1046 | -0.0026 | 1.2972 | 0.4776 | 0.9037
0.67 | 21.2349 | 0.1046 | -0.0001 | 1.2351 | 0.4844 | 0.9127
0.68 | 20.7801 | 0.1036 | -0.0002 | 1.1844 | 0.4872 | 0.9184
0.69 | 20.7103 | 0.1009 | -0.0002 | 1.2983 | 0.4813 | 0.9085
0.7 | 20.6404 | 0.0981 | -0.0005 | 1.2271 | 0.475 | 0.8982
0.71 | 20.6592 | 0.0967 | -0.0011 | 1.2269 | 0.476 | 0.892
0.72 | 20.5716 | 0.0972 | -0.0013 | 1.2271 | 0.4863 | 0.8962
0.73 | 20.3296 | 0.0976 | -0.0014 | 1.2284 | 0.4983 | 0.904
0.74 | 20.1293 | 0.0983 | -0.0023 | 1.1581 | 0.5135 | 0.9123
0.75 | 19.4923 | 0.0985 | -0.0025 | 1.2746 | 0.5277 | 0.9287
0.76 | 18.8514 | 0.0985 | -0.0018 | 1.227 | 0.5423 | 0.9456
0.77 | 18.3812 | 0.0965 | -0.0037 | 1.2039 | 0.5466 | 0.9499
0.78 | 18.015 | 0.0945 | -0.0037 | 1.2746 | 0.5532 | 0.9517
0.79 | 17.4906 | 0.095 | -0.0037 | 1.2502 | 0.5748 | 0.9693
0.8 | 17.0537 | 0.0833 | -0.0036 | 1.2311 | 0.5227 | 0.9273
0.81 | 16.5169 | 0.0778 | -0.0036 | 1.2515 | 0.508 | 0.9161
0.82 | 15.1644 | 0.0751 | -0.0031 | 1.2526 | 0.512 | 0.9472
0.83 | 14.0075 | 0.0724 | -0.0022 | 1.2243 | 0.5163 | 0.9758
0.84 | 12.834 | 0.067 | -0.0011 | 1.1946 | 0.5022 | 0.9936
0.85 | 12.2097 | 0.0653 | -0.0007 | 1.1561 | 0.5143 | 1.0128
0.86 | 11.6105 | 0.0637 | -0.0007 | 1.1459 | 0.5264 | 1.0324
0.87 | 9.9666 | 0.0629 | -0.0004 | 1.1408 | 0.5464 | 1.1162
0.88 | 9.9666 | 0.0621 | -0.0002 | 1.1408 | 0.5675 | 1.1132
0.89 | 9.6282 | 0.0583 | -0.0001 | 1.1813 | 0.5634 | 1.1108
0.9 | 8.9432 | 0.0546 | -0.0002 | 1.0927 | 0.5574 | 1.1302
0.91 | 8.1328 | 0.0545 | -0.0001 | 1.1141 | 0.5881 | 1.1875
0.92 | 7.9574 | 0.0544 | -0.0001 | 1.1359 | 0.6176 | 1.2017
0.93 | 7.335 | 0.0523 | -0.0001 | 1.1359 | 0.6215 | 1.2373
0.94 | 7.3266 | 0.0523 | -0.0001 | 1.1603 | 0.6422 | 1.2401
0.95 | 7.2619 | 0.0484 | -0.0001 | 1.1576 | 0.6123 | 1.2185
0.96 | 7.1972 | 0.0464 | -0.0001 | 1.1581 | 0.597 | 1.2101
0.97 | 7.1972 | 0.0443 | -0.0001 | 1.2052 | 0.5705 | 1.1956
0.98 | 6.4453 | 0.0443 | -0.0001 | 1.1603 | 0.5672 | 1.2644
0.99 | 6.4454 | 0.0368 | -0.0002 | 1.091 | 0.4677 | 1.2005
1 | 6.4455 | 0.0336 | -0.0002 | 1.1813 | 0.421 | 1.1714
1.01 | 6.446 | 0.0325 | -0.0002 | 1.0425 | 0.3995 | 1.1621
1.02 | 6.6124 | 0.0324 | -0.0002 | 1.0466 | 0.3907 | 1.1482
1.03 | 7.6733 | 0.0324 | -0.0002 | 1.0425 | 0.3818 | 1.0598
1.04 | 7.6733 | 0.0324 | -0.0002 | 0.9731 | 0.3734 | 1.0624
1.05 | 8.8764 | 0.0324 | -0.0001 | 0.9268 | 0.3652 | 0.9761
1.06 | 9.929 | 0.0324 | -0.0001 | 0.9734 | 0.3576 | 0.9108
1.07 | 10.7574 | 0.0332 | -0.0001 | 0.9957 | 0.3577 | 0.8726
1.08 | 10.8115 | 0.0355 | -0.0001 | 1.0025 | 0.3714 | 0.8957
1.09 | 11.1735 | 0.0418 | -0.0001 | 1.0025 | 0.425 | 0.9376
1.1 | 10.9447 | 0.0451 | -0.0001 | 1.0193 | 0.4453 | 0.9799
1.11 | 10.9452 | 0.0483 | -0.0001 | 1.0188 | 0.4646 | 1.0079
1.12 | 10.9458 | 0.0473 | -0.0001 | 0.8796 | 0.4441 | 1.0019
1.13 | 10.947 | 0.049 | -0.0002 | 1.0188 | 0.4521 | 1.0171
1.14 | 10.953 | 0.049 | -0.0001 | 0.8565 | 0.4455 | 1.0184
1.15 | 11.0071 | 0.0489 | -0.0003 | 0.9028 | 0.4421 | 1.0172
1.16 | 11.1319 | 0.0488 | -0.0003 | 0.9734 | 0.4406 | 1.0118
1.17 | 11.6729 | 0.0424 | -0.0004 | 0.9734 | 0.3832 | 0.9329
1.18 | 11.8851 | 0.0419 | -0.0004 | 0.8565 | 0.3806 | 0.9201
1.19 | 11.8851 | 0.0417 | -0.0002 | 0.8825 | 0.3809 | 0.9203
1.2 | 11.7936 | 0.0418 | -0.0007 | 0.918 | 0.384 | 0.9281
1.21 | 11.3109 | 0.0419 | -0.0007 | 0.918 | 0.3871 | 0.9565
1.22 | 11.3109 | 0.0429 | -0.0008 | 0.9308 | 0.3978 | 0.9666
1.23 | 10.5784 | 0.0441 | -0.0006 | 0.8323 | 0.4111 | 1.0191
1.24 | 10.3079 | 0.0442 | -0.0013 | 0.8323 | 0.4142 | 1.0375
1.25 | 10.3079 | 0.0442 | -0.0013 | 0.8604 | 0.4165 | 1.0394
1.26 | 10.0666 | 0.0441 | -0.0031 | 1.0182 | 0.419 | 1.0556
1.27 | 9.9382 | 0.0441 | -0.0032 | 0.9336 | 0.4224 | 1.065
1.28 | 9.9128 | 0.0414 | -0.0033 | 0.9054 | 0.401 | 1.0464
1.29 | 9.9063 | 0.0402 | -0.0033 | 0.8444 | 0.394 | 1.0385
1.3 | 9.8997 | 0.039 | -0.0033 | 0.9453 | 0.387 | 1.0303
1.31 | 9.9666 | 0.039 | -0.0032 | 0.8956 | 0.3915 | 1.0283
1.32 | 9.8872 | 0.0384 | -0.0032 | 0.7873 | 0.3908 | 1.0303
1.33 | 9.8371 | 0.0378 | -0.0024 | 0.7873 | 0.389 | 1.0305
1.34 | 9.8287 | 0.0365 | -0.0024 | 0.8548 | 0.3781 | 1.0204
1.35 | 9.8538 | 0.0363 | -0.0032 | 0.8295 | 0.38 | 1.0193
1.36 | 9.7995 | 0.0362 | -0.0038 | 0.889 | 0.383 | 1.0243
1.37 | 9.6825 | 0.0362 | -0.004 | 0.838 | 0.3861 | 1.0332
1.38 | 9.5363 | 0.0362 | -0.0043 | 0.9054 | 0.3901 | 1.0446
1.39 | 9.34 | 0.0359 | -0.0048 | 0.8667 | 0.3914 | 1.0568
1.4 | 9.127 | 0.0356 | -0.0053 | 0.8223 | 0.3929 | 1.0705
1.41 | 8.9181 | 0.0353 | -0.0054 | 0.7857 | 0.3948 | 1.0842
1.42 | 8.7385 | 0.0351 | -0.0054 | 0.8735 | 0.3966 | 1.0961
1.43 | 8.6383 | 0.0351 | -0.0054 | 0.8667 | 0.4017 | 1.1053
1.44 | 8.5171 | 0.0345 | -0.0054 | 0.9113 | 0.4005 | 1.1108
1.45 | 8.396 | 0.0348 | -0.0049 | 0.9113 | 0.4095 | 1.1242
1.46 | 8.2414 | 0.0342 | -0.0056 | 0.9325 | 0.4088 | 1.1325
1.47 | 8.0911 | 0.0314 | -0.0055 | 0.9279 | 0.3809 | 1.1188
1.48 | 7.9657 | 0.0309 | -0.0058 | 0.8774 | 0.3791 | 1.1249
1.49 | 7.8613 | 0.0309 | -0.0074 | 0.9279 | 0.3838 | 1.1351
1.5 | 7.8237 | 0.0292 | -0.0101 | 0.8829 | 0.367 | 1.123
1.51 | 7.7736 | 0.0281 | -0.0125 | 0.8515 | 0.3565 | 1.1172
1.52 | 7.7151 | 0.0275 | -0.0142 | 0.9504 | 0.3523 | 1.1179
1.53 | 7.6566 | 0.0272 | -0.0143 | 0.9279 | 0.3509 | 1.1213
1.54 | 7.5731 | 0.0271 | -0.0143 | 0.9279 | 0.3522 | 1.1291
1.55 | 7.4687 | 0.027 | -0.0143 | 0.969 | 0.3534 | 1.1388
1.56 | 7.4581 | 0.027 | -0.0142 | 0.928 | 0.3552 | 1.1413
1.57 | 7.4584 | 0.027 | -0.0144 | 0.9799 | 0.357 | 1.143
1.58 | 7.4588 | 0.0253 | -0.0148 | 0.9029 | 0.337 | 1.1263
1.59 | 7.4602 | 0.0231 | -0.016 | 0.9166 | 0.3096 | 1.102
1.6 | 7.4687 | 0.0229 | -0.0176 | 0.8759 | 0.3093 | 1.1012
1.61 | 7.5146 | 0.0228 | -0.0188 | 0.9894 | 0.3105 | 1.0985
1.62 | 7.523 | 0.023 | -0.0188 | 0.9494 | 0.315 | 1.1019
1.63 | 7.5021 | 0.0231 | -0.0188 | 0.9249 | 0.3195 | 1.1077
1.64 | 7.4144 | 0.0235 | -0.0188 | 0.9249 | 0.3265 | 1.1212
1.65 | 7.3308 | 0.0242 | -0.0188 | 0.9577 | 0.3381 | 1.1384
1.66 | 7.2055 | 0.0242 | -0.0188 | 0.9785 | 0.3402 | 1.1511
1.67 | 7.0301 | 0.0242 | -0.0187 | 0.9709 | 0.3425 | 1.1682
1.68 | 6.8421 | 0.0242 | -0.0186 | 0.885 | 0.3448 | 1.1869
1.69 | 6.8421 | 0.0232 | -0.0185 | 1.0012 | 0.3332 | 1.1774
1.7 | 6.7168 | 0.0227 | -0.0185 | 0.9785 | 0.3285 | 1.185
1.71 | 6.6917 | 0.0227 | -0.0184 | 0.9586 | 0.3309 | 1.1892
1.72 | 6.6876 | 0.0228 | -0.0185 | 0.9993 | 0.3344 | 1.1922
1.73 | 6.6834 | 0.0228 | -0.0185 | 0.9993 | 0.3379 | 1.1951
1.74 | 6.6876 | 0.0231 | -0.0185 | 0.9683 | 0.3448 | 1.1997
1.75 | 6.6332 | 0.0236 | -0.0185 | 0.9066 | 0.3567 | 1.2132
1.76 | 6.5581 | 0.0242 | -0.0185 | 0.8854 | 0.3685 | 1.2287
1.77 | 6.5581 | 0.0242 | -0.0185 | 0.9163 | 0.3712 | 1.2306
1.78 | 6.5581 | 0.0242 | -0.0185 | 0.885 | 0.3734 | 1.2326
1.79 | 6.5581 | 0.0242 | -0.0185 | 1.0105 | 0.375 | 1.2346
1.8 | 6.5581 | 0.0239 | -0.0185 | 0.9598 | 0.3709 | 1.2331
1.81 | 6.4202 | 0.0236 | -0.0185 | 0.9598 | 0.3667 | 1.2448
1.82 | 6.4202 | 0.0189 | -0.0185 | 1.0305 | 0.2923 | 1.1876
1.83 | 6.2364 | 0.0188 | -0.0186 | 0.9683 | 0.2898 | 1.2062
1.84 | 6.0568 | 0.0188 | -0.0187 | 1.0318 | 0.2887 | 1.2257
1.85 | 6.0443 | 0.0188 | -0.0187 | 1.0414 | 0.2877 | 1.2288
1.86 | 6.1125 | 0.0188 | -0.0191 | 0.9891 | 0.2874 | 1.2239
1.87 | 6.1807 | 0.0188 | -0.02 | 1.0207 | 0.2876 | 1.2189
1.88 | 6.3227 | 0.0188 | -0.0213 | 1.0003 | 0.2881 | 1.2067
1.89 | 6.6082 | 0.0186 | -0.0213 | 1.0362 | 0.2869 | 1.18
1.9 | 6.6082 | 0.0172 | -0.0215 | 0.9371 | 0.2663 | 1.163
1.91 | 7.1136 | 0.017 | -0.0216 | 0.9577 | 0.263 | 1.1171
1.92 | 7.1805 | 0.017 | -0.0218 | 0.9785 | 0.2637 | 1.1135
1.93 | 7.0301 | 0.017 | -0.0218 | 1.0118 | 0.264 | 1.1284
1.94 | 7.0301 | 0.0171 | -0.022 | 1.0207 | 0.2654 | 1.1317
1.95 | 6.675 | 0.0186 | -0.0231 | 0.9718 | 0.2884 | 1.1852
1.96 | 6.3743 | 0.0181 | -0.0268 | 0.9521 | 0.2798 | 1.2077
1.97 | 6.203 | 0.0187 | -0.0268 | 0.9521 | 0.2896 | 1.2345
1.98 | 6.203 | 0.0188 | -0.0275 | 1.0881 | 0.2917 | 1.2377
1.99 | 6.1881 | 0.0189 | -0.0278 | 1.0946 | 0.2944 | 1.2424
2 | 6.183 | 0.0192 | -0.0282 | 1.0568 | 0.3004 | 1.2487
2.01 | 6.1805 | 0.0193 | -0.0282 | 1.0296 | 0.3042 | 1.2518
2.02 | 6.1779 | 0.0194 | -0.0283 | 0.954 | 0.3083 | 1.2549
2.03 | 6.1988 | 0.0194 | -0.0283 | 1.0296 | 0.3121 | 1.2553
2.04 | 6.1445 | 0.0195 | -0.0284 | 1.0296 | 0.3165 | 1.2631
2.05 | 6.1332 | 0.0199 | -0.0284 | 1.0895 | 0.3264 | 1.2715
2.06 | 6.1315 | 0.0202 | -0.0285 | 1.0104 | 0.3343 | 1.2776
2.07 | 6.1298 | 0.0203 | -0.0286 | 1.0813 | 0.3375 | 1.28
2.08 | 6.132 | 0.0203 | -0.0289 | 1.0813 | 0.3402 | 1.2815
2.09 | 6.1236 | 0.0203 | -0.0289 | 1.0381 | 0.343 | 1.284
2.1 | 6.1236 | 0.0197 | -0.0297 | 1.0362 | 0.3376 | 1.279
2.11 | 6.0652 | 0.0114 | -0.03 | 1.0241 | 0.1966 | 1.1664
2.12 | 5.9023 | 0.0114 | -0.03 | 1.0241 | 0.1988 | 1.1842
2.13 | 5.6809 | 0.0114 | -0.03 | 1.0672 | 0.2014 | 1.2084
2.14 | 5.6809 | 0.0114 | -0.03 | 1.0946 | 0.2045 | 1.2103
2.15 | 5.4887 | 0.0128 | -0.03 | 1.0489 | 0.2335 | 1.2551
2.16 | 5.3676 | 0.0136 | -0.03 | 1.0489 | 0.2544 | 1.2834
2.17 | 5.2423 | 0.0131 | -0.03 | 1.043 | 0.2501 | 1.2904
2.18 | 5.2423 | 0.0145 | -0.03 | 1.0709 | 0.2847 | 1.3139
2.19 | 4.9791 | 0.0147 | -0.03 | 1.0813 | 0.3001 | 1.3509
2.2 | 5.1086 | 0.0161 | -0.03 | 1.0162 | 0.3413 | 1.3576
2.21 | 4.9582 | 0.0181 | -0.0299 | 1.0822 | 0.3992 | 1.4045
2.22 | 4.8204 | 0.0203 | -0.0299 | 1.0342 | 0.4699 | 1.4523
2.23 | 4.5029 | 0.0234 | -0.0299 | 1.0241 | 0.5686 | 1.5324
2.24 | 4.3108 | 0.0267 | -0.0299 | 1.0381 | 0.6876 | 1.5971
2.25 | 3.8429 | 0.0306 | -0.0299 | 1.0568 | 0.8364 | 1.7081
2.26 | 3.6299 | 0.0351 | -0.0299 | 1.0568 | 1.0213 | 1.7844
2.27 | 3.4002 | 0.0398 | -0.0299 | 1.1794 | 1.2408 | 1.8643
2.28 | 2.9073 | 0.0429 | -0.0299 | 1.1001 | 1.4415 | 1.9866
2.29 | 2.6399 | 0.0445 | -0.0299 | 1.0314 | 1.612 | 2.0589
2.3 | 2.3058 | 0.0443 | -0.0299 | 1.047 | 1.7553 | 2.1442
2.31 | 1.9674 | 0.0442 | -0.0299 | 1.0492 | 1.9241 | 2.2446
2.32 | 1.6708 | 0.0437 | -0.0299 | 1.1463 | 2.1045 | 2.3456
2.33 | 1.4077 | 0.0426 | -0.0299 | 1.047 | 2.2769 | 2.4482
2.34 | 1.2197 | 0.0406 | -0.0299 | 1.0976 | 2.4255 | 2.527
2.35 | 1.0652 | 0.0381 | -0.0298 | 1.096 | 2.5333 | 2.5964
2.36 | 0.9566 | 0.0353 | -0.0297 | 1.0801 | 2.6221 | 2.6448
2.37 | 0.9106 | 0.0317 | -0.0295 | 1.0645 | 2.6259 | 2.6461
2.38 | 0.7853 | 0.0292 | -0.0295 | 1.047 | 2.6574 | 2.7206
2.39 | 0.6809 | 0.0264 | -0.0293 | 1.096 | 2.6211 | 2.7876
2.4 | 0.614 | 0.022 | -0.0286 | 1.0458 | 2.3525 | 2.8055
2.41 | 0.6077 | 0.022 | -0.0279 | 1.079 | 2.5179 | 2.8137
2.42 | 0.6073 | 0.0175 | -0.0258 | 1.096 | 2.1183 | 2.7524
2.43 | 0.608 | 0.0139 | -0.0235 | 1.1291 | 1.7605 | 2.6909
2.44 | 0.6087 | 0.0122 | -0.0207 | 1.1305 | 1.614 | 2.6579
2.45 | 0.6433 | 0.0106 | -0.0176 | 1.1794 | 1.4459 | 2.5852
2.46 | 0.7435 | 0.0053 | -0.0176 | 1.1785 | 0.7451 | 2.3347
2.47 | 0.8438 | 0.0039 | -0.0144 | 1.115 | 0.5674 | 2.1985
2.48 | 0.9106 | 0.0025 | -0.0115 | 1.1637 | 0.3747 | 2.0832
2.49 | 0.8939 | 0.0025 | -0.0077 | 1.1121 | 0.3798 | 2.0954
2.5 | 0.802 | 0.0025 | -0.0064 | 1.195 | 0.3829 | 2.1613
2.51 | 0.802 | 0.0025 | -0.0065 | 1.1291 | 0.3863 | 2.1632
2.52 | 0.6934 | 0.0025 | -0.0065 | 1.1841 | 0.3898 | 2.2528
2.53 | 0.614 | 0.0025 | -0.0065 | 1.1955 | 0.3944 | 2.3296
2.54 | 0.543 | 0.0026 | -0.0065 | 1.2459 | 0.4038 | 2.4105
2.55 | 0.5096 | 0.0026 | -0.0065 | 1.1794 | 0.4206 | 2.4572
2.56 | 0.5096 | 0.0027 | -0.0063 | 1.151 | 0.4422 | 2.4635
2.57 | 0.5096 | 0.0027 | -0.006 | 1.1481 | 0.4579 | 2.4656
2.58 | 0.5096 | 0.0027 | -0.0057 | 1.1179 | 0.4777 | 2.4676
2.59 | 0.5096 | 0.0027 | -0.0054 | 1.195 | 0.4985 | 2.4696
2.6 | 0.5013 | 0.0027 | -0.0051 | 1.1481 | 0.5156 | 2.4823
2.61 | 0.4971 | 0.0027 | -0.0048 | 1.1841 | 0.5351 | 2.4905
2.62 | 0.4887 | 0.003 | -0.0045 | 1.1785 | 0.5924 | 2.5186
2.63 | 0.4762 | 0.0036 | -0.0042 | 1.1481 | 0.7142 | 2.5732
2.64 | 0.472 | 0.0036 | -0.0039 | 1.2145 | 0.6934 | 2.5826
2.65 | 0.4637 | 0.0036 | -0.0037 | 1.1955 | 0.6402 | 2.5969
2.66 | 0.4637 | 0.0037 | -0.0035 | 1.1329 | 0.5662 | 2.5995
2.67 | 0.4637 | 0.0037 | -0.0032 | 1.166 | 0.4942 | 2.6044
2.68 | 0.4637 | 0.0038 | -0.0018 | 1.1735 | 0.426 | 2.6073
2.69 | 0.4762 | 0.0038 | -0.001 | 1.1329 | 0.3692 | 2.5918
2.7 | 0.5013 | 0.0037 | -0.0006 | 1.1841 | 0.3194 | 2.5574
2.71 | 0.5388 | 0.0037 | -0.0004 | 1.2172 | 0.2797 | 2.5097
2.72 | 0.66 | 0.0036 | 0 | 1.2116 | 0.2448 | 2.3772
2.73 | 0.9273 | 0.003 | 0.0004 | 1.2637 | 0.1873 | 2.1419
2.74 | 1.3868 | 0.0028 | 0.0008 | 1.2395 | 0.1554 | 1.897
2.75 | 1.98 | 0.0028 | 0.0011 | 1.2395 | 0.142 | 1.7026
2.76 | 2.5313 | 0.0028 | 0.0012 | 1.1878 | 0.1311 | 1.5754
2.77 | 2.9282 | 0.003 | 0.0006 | 1.2065 | 0.134 | 1.5095
2.78 | 3.1537 | 0.0033 | 0.0002 | 1.1925 | 0.1364 | 1.4796
2.79 | 3.2707 | 0.0033 | 0.0002 | 1.2172 | 0.1278 | 1.4626
2.8 | 3.3459 | 0.0044 | 0.0002 | 1.2065 | 0.1609 | 1.4773
2.81 | 3.3835 | 0.0046 | 0.0002 | 1.2539 | 0.1571 | 1.4761
2.82 | 3.4336 | 0.0046 | 0.0005 | 1.2686 | 0.1519 | 1.4714
2.83 | 3.4837 | 0.0047 | 0.0015 | 1.3244 | 0.1479 | 1.4667
2.84 | 3.5213 | 0.0051 | 0.0017 | 1.2395 | 0.156 | 1.4718
2.85 | 3.5213 | 0.0055 | 0.0017 | 1.1878 | 0.1653 | 1.4827
2.86 | 3.5422 | 0.0067 | 0.002 | 1.2308 | 0.1966 | 1.5056
2.87 | 3.5673 | 0.0076 | 0.0021 | 1.2395 | 0.2252 | 1.5238
2.88 | 3.5714 | 0.0081 | 0.0022 | 1.1787 | 0.2402 | 1.5341
2.89 | 3.5422 | 0.0083 | 0.0024 | 1.2308 | 0.2491 | 1.5446
2.9 | 3.4921 | 0.0082 | 0.0025 | 1.2308 | 0.2484 | 1.5518
2.91 | 3.4294 | 0.0081 | 0.0026 | 1.2445 | 0.2486 | 1.5612
2.92 | 3.3584 | 0.0078 | 0.0026 | 1.3026 | 0.244 | 1.5686
2.93 | 3.3584 | 0.0064 | 0.0027 | 1.2698 | 0.2047 | 1.5397
2.94 | 3.254 | 0.0061 | 0.0028 | 1.1792 | 0.2008 | 1.5526
2.95 | 3.1495 | 0.0053 | 0.0028 | 1.1718 | 0.1782 | 1.5526
2.96 | 3.0075 | 0.005 | 0.0028 | 1.2254 | 0.1741 | 1.5727
2.97 | 2.8028 | 0.0047 | 0.0114 | 1.283 | 0.1705 | 1.6056
2.98 | 2.5982 | 0.0044 | 0.0118 | 1.2726 | 0.1669 | 1.6414
2.99 | 2.5731 | 0.0044 | 0.0119 | 1.1792 | 0.1742 | 1.6482
3 | 2.4144 | 0.0043 | 0.012 | 1.2319 | 0.1766 | 1.681
3.01 | 2.3099 | 0.0043 | 0.0121 | 1.2768 | 0.1841 | 1.7061
3.02 | 2.1805 | 0.0043 | 0.0121 | 1.2637 | 0.1947 | 1.7403
3.03 | 2.0468 | 0.0043 | 0.0123 | 1.2445 | 0.207 | 1.778
3.04 | 1.9256 | 0.0043 | 0.0123 | 1.2968 | 0.2221 | 1.8154
3.05 | 1.817 | 0.0044 | 0.0124 | 1.2442 | 0.2419 | 1.8529
3.06 | 1.6207 | 0.005 | 0.0125 | 1.3222 | 0.2915 | 1.939
3.07 | 1.5205 | 0.005 | 0.0126 | 1.3294 | 0.3162 | 1.9801
3.08 | 1.4327 | 0.0051 | 0.0127 | 1.317 | 0.3386 | 2.0169
3.09 | 1.3367 | 0.005 | 0.0128 | 1.2768 | 0.3638 | 2.0594
3.1 | 1.2406 | 0.005 | 0.0129 | 1.2404 | 0.3914 | 2.1052
3.11 | 1.1529 | 0.005 | 0.0129 | 1.3094 | 0.4193 | 2.1493
3.12 | 1.0526 | 0.0048 | 0.013 | 1.2968 | 0.4423 | 2.201
3.13 | 0.9482 | 0.0047 | 0.0131 | 1.2289 | 0.4665 | 2.2613
3.14 | 0.7978 | 0.0044 | 0.0133 | 1.2932 | 0.4769 | 2.3589
3.15 | 0.7185 | 0.0041 | 0.0133 | 1.3945 | 0.486 | 2.4144
3.16 | 0.6558 | 0.0039 | 0.0138 | 1.346 | 0.4902 | 2.461
3.17 | 0.6057 | 0.0036 | 0.014 | 1.3619 | 0.4915 | 2.4998
3.18 | 0.5597 | 0.0033 | 0.0144 | 1.346 | 0.4887 | 2.5376
3.19 | 0.5096 | 0.003 | 0.0148 | 1.3139 | 0.4815 | 2.5845
3.2 | 0.4678 | 0.0028 | 0.0151 | 1.3869 | 0.4691 | 2.6254
3.21 | 0.4052 | 0.0028 | 0.0156 | 1.2932 | 0.5015 | 2.7235
3.22 | 0.3995 | 0.0019 | 0.0161 | 1.3764 | 0.3717 | 2.6733
3.23 | 0.3987 | 0.0018 | 0.017 | 1.4145 | 0.365 | 2.6643
3.24 | 0.3984 | 0.0019 | 0.0174 | 1.4145 | 0.3971 | 2.6722
3.25 | 0.4013 | 0.0017 | 0.0178 | 1.3235 | 0.3899 | 2.6599
3.26 | 0.4041 | 0.0017 | 0.0182 | 1.3139 | 0.3915 | 2.652
3.27 | 0.4302 | 0.0016 | 0.0222 | 1.4105 | 0.3908 | 2.6066
3.28 | 0.4302 | 0.0016 | 0.0226 | 1.3555 | 0.4004 | 2.6081
3.29 | 0.4302 | 0.0016 | 0.0229 | 1.431 | 0.3976 | 2.6061
3.3 | 0.4302 | 0.0016 | 0.0233 | 1.3988 | 0.3979 | 2.6062
3.31 | 0.4302 | 0.0016 | 0.0236 | 1.3235 | 0.3946 | 2.6063
3.32 | 0.4052 | 0.0016 | 0.024 | 1.3869 | 0.3925 | 2.6462
3.33 | 0.3801 | 0.0016 | 0.0244 | 1.4412 | 0.3894 | 2.6893
3.34 | 0.3718 | 0.0015 | 0.0249 | 1.4317 | 0.3762 | 2.7005
3.35 | 0.3678 | 0.0008 | 0.0252 | 1.4504 | 0.2029 | 2.6305
3.36 | 0.3676 | 0.0007 | 0.0257 | 1.451 | 0.1687 | 2.6132
3.37 | 0.3676 | 0.0005 | 0.0261 | 1.4716 | 0.1347 | 2.5947
3.38 | 0.378 | 0.0005 | 0.0265 | 1.4725 | 0.1359 | 2.5791
3.39 | 0.3885 | 0.0005 | 0.0268 | 1.4725 | 0.137 | 2.5642
3.4 | 0.3968 | 0.0005 | 0.0271 | 1.3975 | 0.1382 | 2.5529
3.41 | 0.3968 | 0.0008 | 0.0275 | 1.3764 | 0.2126 | 2.5911
3.42 | 0.4177 | 0.0011 | 0.0275 | 1.4629 | 0.2853 | 2.593
3.43 | 0.401 | 0.0011 | 0.0278 | 1.4006 | 0.282 | 2.6206
3.44 | 0.3676 | 0.0014 | 0.028 | 1.4716 | 0.35 | 2.7092
3.45 | 0.3676 | 0.0014 | 0.0283 | 1.4317 | 0.3538 | 2.7149
3.46 | 0.3674 | 0.0014 | 0.0286 | 1.504 | 0.3433 | 2.7159
3.47 | 0.3675 | 0.0014 | 0.029 | 1.4928 | 0.3388 | 2.7191
3.48 | 0.3675 | 0.0014 | 0.0293 | 1.451 | 0.3358 | 2.7222
3.49 | 0.3676 | 0.0015 | 0.0297 | 1.4846 | 0.3414 | 2.7277
3.5 | 0.3718 | 0.0017 | 0.0301 | 1.5687 | 0.4009 | 2.7464
3.51 | 0.4219 | 0.002 | 0.0301 | 1.5687 | 0.4507 | 2.6816
3.52 | 0.4637 | 0.0022 | 0.0305 | 1.4444 | 0.5016 | 2.6376
3.53 | 0.4637 | 0.0022 | 0.0308 | 1.5023 | 0.4999 | 2.639
3.54 | 0.5096 | 0.0023 | 0.031 | 1.4629 | 0.5277 | 2.5883
3.55 | 0.5556 | 0.0025 | 0.0313 | 1.5158 | 0.5551 | 2.5431
3.56 | 0.5681 | 0.0025 | 0.0315 | 1.48 | 0.5511 | 2.5302
3.57 | 0.5472 | 0.0025 | 0.0317 | 1.5283 | 0.5472 | 2.5555
3.58 | 0.4929 | 0.0025 | 0.0317 | 1.5502 | 0.5432 | 2.6249
3.59 | 0.447 | 0.0025 | 0.032 | 1.5773 | 0.5388 | 2.6912
3.6 | 0.447 | 0.0025 | 0.0322 | 1.5671 | 0.531 | 2.6914
3.61 | 0.4386 | 0.0024 | 0.0325 | 1.625 | 0.5261 | 2.7042
3.62 | 0.4302 | 0.0024 | 0.0328 | 1.5413 | 0.5274 | 2.7186
3.63 | 0.4283 | 0.0024 | 0.0331 | 1.5502 | 0.5238 | 2.7215
3.64 | 0.4279 | 0.0024 | 0.0331 | 1.6384 | 0.5226 | 2.722
3.65 | 0.4285 | 0.0023 | 0.0335 | 1.5064 | 0.5148 | 2.7182
3.66 | 0.429 | 0.0022 | 0.0338 | 1.5193 | 0.491 | 2.7086
3.67 | 0.4302 | 0.0019 | 0.0341 | 1.5917 | 0.4342 | 2.6868
3.68 | 0.4386 | 0.0016 | 0.0344 | 1.5841 | 0.3744 | 2.6523
3.69 | 0.4386 | 0.0014 | 0.0347 | 1.6078 | 0.3119 | 2.6283
3.7 | 0.4402 | 0.0011 | 0.035 | 1.5413 | 0.2496 | 2.5994
3.71 | 0.4417 | 0.001 | 0.035 | 1.5917 | 0.2301 | 2.5888
3.72 | 0.4449 | 0.0009 | 0.0353 | 1.5856 | 0.2101 | 2.5756
3.73 | 0.4511 | 0.0009 | 0.0357 | 1.6523 | 0.2075 | 2.5665
3.74 | 0.4637 | 0.0009 | 0.0359 | 1.603 | 0.2068 | 2.5502
3.75 | 0.447 | 0.0009 | 0.0361 | 1.603 | 0.2087 | 2.5747
3.76 | 0.4428 | 0.0009 | 0.0364 | 1.625 | 0.2106 | 2.5823
3.77 | 0.4219 | 0.0009 | 0.0364 | 1.6779 | 0.2138 | 2.6152
3.78 | 0.4219 | 0.0009 | 0.0366 | 1.5996 | 0.2193 | 2.619
3.79 | 0.401 | 0.0009 | 0.0368 | 1.5542 | 0.2229 | 2.6544
3.8 | 0.3885 | 0.0009 | 0.0372 | 1.6078 | 0.2251 | 2.6779
3.81 | 0.3885 | 0.001 | 0.0374 | 1.5773 | 0.2373 | 2.6858
3.82 | 0.3885 | 0.001 | 0.0376 | 1.5773 | 0.2465 | 2.6921
3.83 | 0.3885 | 0.0011 | 0.0376 | 1.6592 | 0.2557 | 2.6984
3.84 | 0.3898 | 0.0012 | 0.0379 | 1.5841 | 0.2873 | 2.7126
3.85 | 0.3912 | 0.0014 | 0.0383 | 1.6366 | 0.3171 | 2.7258
3.86 | 0.3946 | 0.0014 | 0.0387 | 1.5995 | 0.314 | 2.7213
3.87 | 0.4135 | 0.0014 | 0.039 | 1.6154 | 0.3087 | 2.6914
3.88 | 0.4261 | 0.0014 | 0.0392 | 1.6154 | 0.3027 | 2.673
3.89 | 0.472 | 0.0011 | 0.0392 | 1.6519 | 0.2347 | 2.5809
3.9 | 0.472 | 0.001 | 0.0394 | 1.6141 | 0.2099 | 2.5733
3.91 | 0.477 | 0.001 | 0.0398 | 1.6523 | 0.2037 | 2.568
3.92 | 0.4821 | 0.001 | 0.0401 | 1.6293 | 0.1987 | 2.5628
3.93 | 0.4952 | 0.001 | 0.0405 | 1.6293 | 0.194 | 2.5474
3.94 | 0.5221 | 0.0016 | 0.0405 | 1.6067 | 0.3142 | 2.5737
3.95 | 0.5221 | 0.0025 | 0.0406 | 1.6089 | 0.4675 | 2.6349
3.96 | 0.5639 | 0.0028 | 0.0409 | 1.6892 | 0.5132 | 2.6029
3.97 | 0.589 | 0.0028 | 0.0411 | 1.6548 | 0.519 | 2.5795
3.98 | 0.6266 | 0.0028 | 0.0413 | 1.6677 | 0.5183 | 2.5423
3.99 | 0.6475 | 0.0028 | 0.0414 | 1.6488 | 0.5152 | 2.5226
4 | 0.6642 | 0.0028 | 0.0414 | 1.6718 | 0.5099 | 2.5075
4.01 | 0.6224 | 0.0028 | 0.0417 | 1.6611 | 0.5027 | 2.5501
4.02 | 0.6224 | 0.0028 | 0.0418 | 1.6893 | 0.4902 | 2.5513
4.03 | 0.5305 | 0.0029 | 0.0421 | 1.7411 | 0.4843 | 2.6601
4.04 | 0.5292 | 0.003 | 0.0421 | 1.6611 | 0.4881 | 2.6707
4.05 | 0.5294 | 0.0033 | 0.0424 | 1.6326 | 0.5135 | 2.6866
4.06 | 0.5296 | 0.0033 | 0.0424 | 1.6326 | 0.4956 | 2.6875
4.07 | 0.5305 | 0.0033 | 0.0428 | 1.7133 | 0.4794 | 2.6876
4.08 | 0.5305 | 0.0033 | 0.0431 | 1.7237 | 0.4645 | 2.6888
4.09 | 0.5764 | 0.003 | 0.0433 | 1.72 | 0.4126 | 2.62
4.1 | 0.6307 | 0.0028 | 0.0436 | 1.759 | 0.3632 | 2.5474
4.11 | 0.7561 | 0.0022 | 0.0436 | 1.759 | 0.2804 | 2.4029
4.12 | 0.8688 | 0.001 | 0.0436 | 1.6746 | 0.1232 | 2.2467
4.13 | 0.9566 | 0.0008 | 0.0437 | 1.7357 | 0.0958 | 2.1868
4.14 | 0.9566 | 0.0008 | 0.0433 | 1.7771 | 0.0923 | 2.188
4.15 | 1.0067 | 0.0008 | 0.0433 | 1.7883 | 0.0891 | 2.1633
4.16 | 1.0192 | 0.0008 | 0.0433 | 1.7757 | 0.0859 | 2.1582
4.17 | 1.0485 | 0.0009 | 0.0433 | 1.7757 | 0.0877 | 2.147
4.18 | 1.0693 | 0.0009 | 0.0433 | 1.72 | 0.0847 | 2.1382
4.19 | 1.1069 | 0.0009 | 0.0433 | 1.7133 | 0.082 | 2.1221
4.2 | 1.1069 | 0.0009 | 0.0433 | 1.7133 | 0.0796 | 2.1232
4.21 | 1.1362 | 0.0009 | 0.0436 | 1.7929 | 0.0774 | 2.1113
4.22 | 1.1278 | 0.0008 | 0.0436 | 1.8406 | 0.0756 | 2.1159
4.23 | 1.1299 | 0.0008 | 0.0436 | 1.8406 | 0.0729 | 2.1155
4.24 | 1.132 | 0.0008 | 0.0439 | 1.8569 | 0.0702 | 2.1152
4.25 | 1.1779 | 0.0008 | 0.0428 | 1.8286 | 0.0648 | 2.0959
4.26 | 1.1988 | 0.0007 | 0.0409 | 1.8801 | 0.0635 | 2.0887
4.27 | 1.1821 | 0.0007 | 0.04 | 1.8277 | 0.0633 | 2.0967
4.28 | 1.2155 | 0.0008 | 0.0398 | 1.8678 | 0.0632 | 2.0846
4.29 | 1.2364 | 0.0008 | 0.0397 | 1.9091 | 0.0637 | 2.0777
4.3 | 1.2281 | 0.0009 | 0.0397 | 1.8518 | 0.0731 | 2.0843
4.31 | 1.2406 | 0.0009 | 0.0397 | 1.8622 | 0.0752 | 2.0811
4.32 | 1.2343 | 0.0009 | 0.0397 | 1.8425 | 0.075 | 2.0848
4.33 | 1.2351 | 0.0009 | 0.0397 | 1.9197 | 0.0744 | 2.0854
4.34 | 1.2359 | 0.0009 | 0.0398 | 1.8893 | 0.0737 | 2.0861
4.35 | 1.2406 | 0.0009 | 0.0398 | 1.8909 | 0.0716 | 2.0847
4.36 | 1.2406 | 0.0008 | 0.0399 | 1.9549 | 0.0622 | 2.0837
4.37 | 1.2364 | 0.0007 | 0.04 | 1.8004 | 0.0599 | 2.0862
4.38 | 1.2343 | 0.0007 | 0.0401 | 1.8105 | 0.0589 | 2.088
4.39 | 1.2333 | 0.0007 | 0.0402 | 1.945 | 0.0586 | 2.0894
4.4 | 1.2322 | 0.0007 | 0.0402 | 1.9217 | 0.0596 | 2.091
4.41 | 1.2322 | 0.0007 | 0.0403 | 1.9638 | 0.0605 | 2.0921
4.42 | 1.2155 | 0.0008 | 0.0403 | 1.9171 | 0.0627 | 2.1001
4.43 | 1.2114 | 0.0008 | 0.0404 | 1.9049 | 0.0634 | 2.1031
4.44 | 1.2093 | 0.0008 | 0.0405 | 1.9087 | 0.0632 | 2.1051
4.45 | 1.2083 | 0.0008 | 0.0406 | 1.9265 | 0.0627 | 2.1066
4.46 | 1.21 | 0.0008 | 0.0406 | 1.9731 | 0.062 | 2.1071
4.47 | 1.2116 | 0.0009 | 0.0406 | 1.8659 | 0.068 | 2.1098
4.48 | 1.2223 | 0.001 | 0.0407 | 1.9362 | 0.0736 | 2.1095
4.49 | 1.2448 | 0.001 | 0.0409 | 1.9519 | 0.0719 | 2.1014
4.5 | 1.3033 | 0.0016 | 0.041 | 1.9754 | 0.1154 | 2.1046
4.51 | 1.3659 | 0.0017 | 0.0411 | 1.972 | 0.1157 | 2.0824
4.52 | 1.4453 | 0.0017 | 0.0411 | 1.9485 | 0.1158 | 2.0553
4.53 | 1.5414 | 0.0017 | 0.0413 | 2.0496 | 0.1135 | 2.0228
4.54 | 1.5414 | 0.0017 | 0.0413 | 1.972 | 0.1107 | 2.0238
4.55 | 1.6458 | 0.0017 | 0.0416 | 1.9485 | 0.1079 | 1.9908
4.56 | 1.7377 | 0.0017 | 0.0417 | 1.9635 | 0.1052 | 1.9639
4.57 | 1.8003 | 0.0017 | 0.0417 | 1.9635 | 0.1023 | 1.9467
4.58 | 1.8421 | 0.0016 | 0.0417 | 1.9872 | 0.0947 | 1.9337
4.59 | 1.8713 | 0.0014 | 0.0419 | 1.9284 | 0.0768 | 1.9209
4.6 | 1.8713 | 0.0014 | 0.042 | 1.983 | 0.0752 | 1.9219
4.61 | 1.9048 | 0.0014 | 0.0421 | 1.9362 | 0.0739 | 1.9144
4.62 | 1.9256 | 0.0014 | 0.0421 | 1.9485 | 0.0727 | 1.9102
4.63 | 1.9424 | 0.0013 | 0.0422 | 1.9485 | 0.0681 | 1.9062
4.64 | 1.9758 | 0.0012 | 0.0422 | 1.9188 | 0.0635 | 1.8986
4.65 | 1.9967 | 0.0012 | 0.0423 | 1.9321 | 0.0593 | 1.8945
4.66 | 1.9967 | 0.0011 | 0.0424 | 1.9127 | 0.057 | 1.8956
4.67 | 2.0259 | 0.0011 | 0.0424 | 1.9049 | 0.0549 | 1.8902
4.68 | 2.0134 | 0.0011 | 0.0424 | 1.9689 | 0.0546 | 1.8939
4.69 | 2.0135 | 0.001 | 0.0425 | 1.9689 | 0.0521 | 1.8952
4.7 | 2.0136 | 0.001 | 0.0425 | 2.0299 | 0.0496 | 1.8967
4.71 | 2.0139 | 0.001 | 0.0427 | 2.0225 | 0.0469 | 1.8984
4.72 | 2.0177 | 0.0009 | 0.0428 | 2.034 | 0.0454 | 1.8991
4.73 | 2.0259 | 0.0009 | 0.0428 | 2.034 | 0.0451 | 1.8983
4.74 | 2.0217 | 0.0009 | 0.0428 | 2.0192 | 0.0449 | 1.9001
4.75 | 2.0593 | 0.0009 | 0.0428 | 2.0192 | 0.0448 | 1.8931
4.76 | 2.0593 | 0.0009 | 0.0429 | 1.9754 | 0.0448 | 1.8939
4.77 | 2.0677 | 0.001 | 0.043 | 1.9925 | 0.046 | 1.8924
4.78 | 2.0886 | 0.001 | 0.0431 | 2.0496 | 0.0466 | 1.8887
4.79 | 2.1512 | 0.001 | 0.0432 | 2.0534 | 0.0469 | 1.8768
4.8 | 2.2055 | 0.001 | 0.0432 | 2.0161 | 0.047 | 1.867
4.81 | 2.218 | 0.001 | 0.0433 | 2.1343 | 0.0471 | 1.8655
4.82 | 2.218 | 0.001 | 0.0433 | 2.0161 | 0.0472 | 1.8664
4.83 | 2.2222 | 0.001 | 0.0434 | 2.0108 | 0.0474 | 1.8665
4.84 | 2.2222 | 0.001 | 0.0435 | 2.037 | 0.0475 | 1.8675
4.85 | 2.2264 | 0.001 | 0.0436 | 2.0345 | 0.0477 | 1.8676
4.86 | 2.1679 | 0.001 | 0.0436 | 2.0634 | 0.05 | 1.8791
4.87 | 2.1094 | 0.0011 | 0.0436 | 2.0634 | 0.0523 | 1.8914
4.88 | 2.1094 | 0.0019 | 0.0437 | 2.056 | 0.093 | 1.9022
4.89 | 2.0635 | 0.0021 | 0.0437 | 2.1107 | 0.1004 | 1.9177
4.9 | 2.0092 | 0.0022 | 0.0438 | 2.0634 | 0.108 | 1.9361
4.91 | 1.9841 | 0.0025 | 0.0439 | 2.0634 | 0.1226 | 1.9518
4.92 | 1.8964 | 0.0025 | 0.0439 | 2.087 | 0.1247 | 1.9773
4.93 | 1.8903 | 0.0025 | 0.0439 | 2.037 | 0.1269 | 1.9805
4.94 | 1.8902 | 0.0026 | 0.044 | 2.0664 | 0.132 | 1.9837
4.95 | 1.8905 | 0.0026 | 0.044 | 2.1003 | 0.1339 | 1.9845
4.96 | 1.8908 | 0.0026 | 0.0442 | 2.1107 | 0.1354 | 1.9853
4.97 | 1.8954 | 0.0026 | 0.0442 | 2.1107 | 0.1368 | 1.9849
4.98 | 1.9048 | 0.0026 | 0.0442 | 2.0582 | 0.1384 | 1.9831
4.99 | 1.9048 | 0.0026 | 0.0443 | 2.1167 | 0.1399 | 1.984
5 | 1.9048 | 0.0026 | 0.0444 | 2.0428 | 0.1413 | 1.985
5.01 | 1.8505 | 0.0026 | 0.0444 | 2.108 | 0.1434 | 2.0019
5.02 | 1.8129 | 0.0026 | 0.0446 | 2.108 | 0.1459 | 2.0148
5.03 | 1.7669 | 0.0028 | 0.0447 | 2.0819 | 0.1544 | 2.0342
5.04 | 1.721 | 0.003 | 0.0447 | 2.1003 | 0.1713 | 2.0592
5.05 | 1.721 | 0.003 | 0.0447 | 2.0843 | 0.1727 | 2.0601
5.06 | 1.7043 | 0.0036 | 0.0448 | 2.1372 | 0.2062 | 2.0852
5.07 | 1.6917 | 0.0041 | 0.045 | 2.0634 | 0.2404 | 2.1083
5.08 | 1.6834 | 0.0039 | 0.0451 | 2.0634 | 0.2265 | 2.1031
5.09 | 1.6792 | 0.0044 | 0.0452 | 2.153 | 0.2617 | 2.123
5.1 | 1.675 | 0.0044 | 0.0452 | 2.1343 | 0.2646 | 2.1254
5.11 | 1.675 | 0.0044 | 0.0453 | 2.1372 | 0.2673 | 2.1263
5.12 | 1.6625 | 0.0044 | 0.0454 | 2.1293 | 0.2698 | 2.1315
5.13 | 1.6333 | 0.0044 | 0.0455 | 2.1238 | 0.2721 | 2.1428
5.14 | 1.6082 | 0.0044 | 0.0456 | 2.1238 | 0.2743 | 2.1527
5.15 | 1.6082 | 0.0044 | 0.0456 | 2.2143 | 0.2756 | 2.1531
5.16 | 1.5873 | 0.0044 | 0.0458 | 2.1746 | 0.278 | 2.1617
5.17 | 1.5873 | 0.0044 | 0.0458 | 2.2027 | 0.2805 | 2.1627
5.18 | 1.5789 | 0.0044 | 0.0459 | 2.208 | 0.2833 | 2.167
5.19 | 1.5497 | 0.0047 | 0.046 | 2.1608 | 0.3035 | 2.1875
5.2 | 1.5246 | 0.005 | 0.046 | 2.2789 | 0.3247 | 2.2066
5.21 | 1.5246 | 0.0055 | 0.0462 | 2.2346 | 0.3649 | 2.2238
5.22 | 1.4996 | 0.0057 | 0.0462 | 2.1875 | 0.3769 | 2.2381
5.23 | 1.4745 | 0.0058 | 0.0464 | 2.1816 | 0.3888 | 2.2526
5.24 | 1.4628 | 0.0058 | 0.0465 | 2.1816 | 0.3927 | 2.2585
5.25 | 1.4577 | 0.0058 | 0.0465 | 2.2346 | 0.3959 | 2.2614
5.26 | 1.4526 | 0.0058 | 0.0469 | 2.2457 | 0.3987 | 2.2642
5.27 | 1.4578 | 0.0058 | 0.0471 | 2.208 | 0.3995 | 2.2619
5.28 | 1.4453 | 0.0057 | 0.0472 | 2.2762 | 0.3971 | 2.266
5.29 | 1.3784 | 0.0055 | 0.0473 | 2.211 | 0.3885 | 2.2917
5.3 | 1.3599 | 0.0053 | 0.0474 | 2.1553 | 0.3695 | 2.2925
5.31 | 1.358 | 0.005 | 0.0476 | 2.2525 | 0.3501 | 2.2856
5.32 | 1.3577 | 0.0044 | 0.0477 | 2.2525 | 0.3104 | 2.2687
5.33 | 1.3608 | 0.0047 | 0.0478 | 2.3054 | 0.3288 | 2.2773
5.34 | 1.3638 | 0.0041 | 0.0481 | 2.211 | 0.2887 | 2.2583
5.35 | 1.3701 | 0.0039 | 0.0483 | 2.3086 | 0.268 | 2.2468
5.36 | 1.3701 | 0.0039 | 0.0484 | 2.3663 | 0.2661 | 2.2474
5.37 | 1.4119 | 0.0039 | 0.0485 | 2.2789 | 0.2651 | 2.2305
5.38 | 1.4745 | 0.0039 | 0.0486 | 2.2884 | 0.2644 | 2.2059
5.39 | 1.4829 | 0.0039 | 0.0488 | 2.329 | 0.2634 | 2.2036
5.4 | 1.5163 | 0.0039 | 0.0489 | 2.2789 | 0.2626 | 2.1917
5.41 | 1.5455 | 0.0039 | 0.049 | 2.3211 | 0.2618 | 2.1817
5.42 | 1.5706 | 0.004 | 0.0491 | 2.3152 | 0.2691 | 2.1774
5.43 | 1.5706 | 0.0041 | 0.0492 | 2.25 | 0.2763 | 2.1825
5.44 | 1.5915 | 0.0044 | 0.0493 | 2.3685 | 0.2932 | 2.1844
5.45 | 1.5915 | 0.0047 | 0.0495 | 2.3124 | 0.3097 | 2.1938
5.46 | 1.5706 | 0.005 | 0.0495 | 2.3169 | 0.3258 | 2.2108
5.47 | 1.5372 | 0.0051 | 0.0496 | 2.3663 | 0.3331 | 2.2286
5.48 | 1.5142 | 0.0052 | 0.0497 | 2.3262 | 0.3364 | 2.2405
5.49 | 1.5117 | 0.0053 | 0.0498 | 2.4235 | 0.3398 | 2.2443
5.5 | 1.5107 | 0.0053 | 0.0499 | 2.3971 | 0.3392 | 2.2455
5.51 | 1.5142 | 0.0055 | 0.0499 | 2.4138 | 0.3572 | 2.253
5.52 | 1.5177 | 0.0057 | 0.0501 | 2.3448 | 0.3688 | 2.2573
5.53 | 1.5246 | 0.0058 | 0.0502 | 2.3763 | 0.3748 | 2.2577
5.54 | 1.5455 | 0.0058 | 0.0503 | 2.4182 | 0.3765 | 2.2506
5.55 | 1.5664 | 0.0058 | 0.0505 | 2.3527 | 0.3775 | 2.2434
5.56 | 1.5748 | 0.0054 | 0.0505 | 2.4159 | 0.3508 | 2.2294
5.57 | 1.5748 | 0.005 | 0.0506 | 2.4138 | 0.3235 | 2.2182
5.58 | 1.5789 | 0.005 | 0.0507 | 2.4119 | 0.323 | 2.2174
5.59 | 1.5706 | 0.005 | 0.0508 | 2.4419 | 0.3219 | 2.2212
5.6 | 1.5414 | 0.005 | 0.0509 | 2.3685 | 0.3221 | 2.2336
5.61 | 1.5333 | 0.005 | 0.051 | 2.4612 | 0.3225 | 2.2379
5.62 | 1.5301 | 0.0051 | 0.051 | 2.3735 | 0.3266 | 2.2421
5.63 | 1.5315 | 0.0054 | 0.0511 | 2.3557 | 0.3478 | 2.2521
5.64 | 1.5329 | 0.0061 | 0.0512 | 2.4577 | 0.393 | 2.2718
5.65 | 1.5455 | 0.0063 | 0.0513 | 2.3448 | 0.4026 | 2.2713
5.66 | 1.5581 | 0.0062 | 0.0514 | 2.3426 | 0.4024 | 2.2669
5.67 | 1.5622 | 0.0062 | 0.0514 | 2.3627 | 0.404 | 2.2657
5.68 | 1.5622 | 0.0061 | 0.0516 | 2.3375 | 0.4019 | 2.2643
5.69 | 1.5664 | 0.0057 | 0.0517 | 2.3472 | 0.3742 | 2.2509
5.7 | 1.5643 | 0.0052 | 0.0518 | 2.434 | 0.3444 | 2.2387
5.71 | 1.5622 | 0.0049 | 0.0518 | 2.339 | 0.3304 | 2.2332
5.72 | 1.5581 | 0.0047 | 0.0519 | 2.3881 | 0.3161 | 2.2283
5.73 | 1.5581 | 0.0047 | 0.052 | 2.4303 | 0.318 | 2.2291
5.74 | 1.5246 | 0.0046 | 0.0521 | 2.3922 | 0.3118 | 2.2391
5.75 | 1.5288 | 0.0045 | 0.0521 | 2.4917 | 0.311 | 2.2369
5.76 | 1.391 | 0.0045 | 0.0521 | 2.4633 | 0.3121 | 2.2937
5.77 | 1.3492 | 0.0045 | 0.0522 | 2.4303 | 0.3146 | 2.3127
5.78 | 1.3469 | 0.0045 | 0.0524 | 2.3945 | 0.318 | 2.3145
5.79 | 1.3478 | 0.0045 | 0.0526 | 2.4594 | 0.3218 | 2.315
5.8 | 1.3486 | 0.0045 | 0.0527 | 2.4296 | 0.3259 | 2.3154
5.81 | 1.3515 | 0.0045 | 0.0528 | 2.4356 | 0.3301 | 2.3151
5.82 | 1.3576 | 0.0045 | 0.0529 | 2.4396 | 0.3348 | 2.3134
5.83 | 1.3534 | 0.0046 | 0.053 | 2.4551 | 0.3421 | 2.3172
5.84 | 1.3534 | 0.005 | 0.0531 | 2.4633 | 0.3789 | 2.3311
5.85 | 1.3492 | 0.0061 | 0.0533 | 2.4831 | 0.4706 | 2.3662
5.86 | 1.3158 | 0.0061 | 0.0533 | 2.5004 | 0.4751 | 2.3825
5.87 | 1.2698 | 0.0061 | 0.0539 | 2.4313 | 0.4789 | 2.4054
5.88 | 1.2552 | 0.0061 | 0.054 | 2.4815 | 0.482 | 2.4134
5.89 | 1.2406 | 0.0059 | 0.0541 | 2.4075 | 0.4716 | 2.4167
5.9 | 1.249 | 0.0058 | 0.0544 | 2.4525 | 0.4686 | 2.4108
5.91 | 1.2322 | 0.0059 | 0.0546 | 2.4594 | 0.4768 | 2.4213
5.92 | 1.1988 | 0.0059 | 0.0548 | 2.4766 | 0.4857 | 2.4406
5.93 | 1.1571 | 0.0063 | 0.0549 | 2.5052 | 0.5226 | 2.4745
5.94 | 1.1571 | 0.0071 | 0.0551 | 2.4801 | 0.5928 | 2.4957
5.95 | 1.1571 | 0.0074 | 0.0553 | 2.5068 | 0.6283 | 2.505
5.96 | 1.1571 | 0.0076 | 0.0556 | 2.5543 | 0.6503 | 2.5098
5.97 | 1.1905 | 0.0077 | 0.0557 | 2.4612 | 0.6636 | 2.4941
5.98 | 1.1863 | 0.0077 | 0.0558 | 2.5627 | 0.6721 | 2.4974
5.99 | 1.1612 | 0.0076 | 0.056 | 2.5265 | 0.6756 | 2.5109
6 | 1.1236 | 0.0076 | 0.0563 | 2.5502 | 0.6793 | 2.5319
6.01 | 1.1028 | -0.0191 | 0.0563 | 2.5027 | -1.7204 | 4
6.02 | 1.086 | -0.0193 | 0.0564 | 2.5502 | -1.7518 | 4
6.03 | 1.0819 | -0.0136 | 0.0566 | 2.5366 | -1.2279 | 4
6.04 | 1.086 | -0.0078 | 0.0568 | 2.5543 | -0.6814 | 4
6.05 | 1.0443 | 0.0173 | 0.057 | 2.529 | 0.9457 | 2.7579
6.06 | 1.0359 | 0.0192 | 0.0571 | 2.5765 | 0.7039 | 2.7879
6.07 | 1.0265 | 0.021 | 0.0574 | 2.6003 | 0.5328 | 2.8171
6.08 | 1.0286 | 0.0321 | 0.0575 | 2.5781 | 0.6127 | 2.9241
6.09 | 1.0306 | 0.0235 | 0.0578 | 2.5781 | 0.3517 | 2.8434
6.1 | 1.039 | 0.0345 | 0.058 | 2.5799 | 0.4158 | 2.9376
6.11 | 1.0568 | 0.0487 | 0.0583 | 2.4831 | 0.481 | 3.02
6.12 | 1.2364 | 0.0629 | 0.0588 | 2.5603 | 0.5133 | 2.9857
6.13 | 2.0551 | 0.0634 | 0.06 | 2.6941 | 0.4386 | 2.6527
6.14 | 14.0533 | 0.0801 | 0.0614 | 2.7499 | 0.4758 | 1.5112
6.15 | 18.0732 | 0.1181 | 0.0625 | 2.9891 | 0.609 | 1.4704
6.16 | 24.3638 |  | 0.0645 | 3.1708
6.17 | 25.9575 |  | 0.0626 | 3.6572
6.18 | 28.4272 |  | 0.061 | 3.9913
6.19 | 32.0442 |  | 0.0607 | 4.1538
6.2 | 35.6571 |  | 0.0594 | 4.3395
6.21 | 41.4004 |  | 0.0563 | 4.5607
6.22 | 43.2201 |  | 0.0518 | 4.7405
6.23 | 46 |  | 0.0509 | 4.713
6.24 | 49.6499 |  | 0.0518 | 4.9127
6.25 | 53.5618 |  | 0.0508 | 4.9212