## Header
Client Name | AL HUDAYRIYAT ISLAND PDA ENABLING WORKS
Job Number | HUDAYRIYAT
Sounding Number | PRE-HUD-K19d
Cone Number | S15CFIIP.S19528
Location | HUDAYRIYAT
Operator | BALAJI.S
Date | 2022-06-23
Start Time | 11:35
Time at penetration | 11:41
Total time taken | 0:06
Water level | 0
Reference level
Ground level | 1.97
Predrill | 0
Penetration Depth | 6.41
Remarks
E Coordinate | 234813.429
N Coordinate | 2701936.264
Alpha Factor | 0.8
Beta Factor | 1

## Data
Depth [m] | Cone resistance (qc) in MPa | Sleeve friction (fs) in MPa | Dynamic pore pressure (u2) in MPa | Inclination (I) in degr | Friction ratio (Rf) in % | Soil behaviour type index (Ic)
0 | -0.0029 | 0 | 0 | 0.5454 | 0 | 4
0.01 | 0.3688 | 0 | -0.0003 | 0.1553 | 0 | 4
0.02 | 0.5568 | 0.0002 | -0.0001 | 0.1122 | 0.0104 | 0.4402
0.03 | 0.7865 | 0.0004 | 0.0001 | 0.1624 | 0.0179 | 0.3245
0.04 | 1.4841 | 0.0007 | 0 | 0.242 | 0.031 | 0.1373
0.05 | 2.683 | 0.0015 | -0.0002 | 0.3968 | 0.0538 | 0.0855
0.06 | 3.6019 | 0.003 | -0.0003 | 0.2821 | 0.0931 | 0.2009
0.07 | 4.0155 | 0.006 | -0.0004 | 0.3715 | 0.1622 | 0.4161
0.08 | 4.7297 | 0.0119 | -0.0005 | 0.2915 | 0.2835 | 0.6431
0.09 | 5.1349 | 0.0238 | -0.0006 | 0.2421 | 0.5004 | 0.9008
0.1 | 5.1391 | 0.0324 | -0.0007 | 0.3756 | 0.6066 | 1.0271
0.11 | 5.3855 | 0.0374 | -0.0008 | 0.2685 | 0.6279 | 1.0679
0.12 | 5.6654 | 0.0402 | -0.0009 | 0.3154 | 0.6084 | 1.0767
0.13 | 6.1291 | 0.0425 | -0.0008 | 0.343 | 0.5823 | 1.067
0.14 | 6.8601 | 0.0439 | -0.0008 | 0.2992 | 0.5487 | 1.0342
0.15 | 8.1926 | 0.044 | -0.0008 | 0.2992 | 0.5055 | 0.9674
0.16 | 8.9987 | 0.0442 | -0.0006 | 0.3501 | 0.4689 | 0.9319
0.17 | 10.0429 | 0.0457 | -0.0005 | 0.343 | 0.4496 | 0.905
0.18 | 10.6047 | 0.0472 | -0.0004 | 0.3501 | 0.4331 | 0.8959
0.19 | 10.9792 | 0.0511 | -0.0003 | 0.3867 | 0.439 | 0.9139
0.2 | 12.1444 | 0.0507 | 0.0001 | 0.3752 | 0.4075 | 0.8733
0.21 | 13.0266 | 0.0558 | 0.0002 | 0.3623 | 0.4219 | 0.8875
0.22 | 13.8797 | 0.0649 | 0.0003 | 0.4219 | 0.4628 | 0.9263
0.23 | 14.6746 | 0.0675 | 0.0005 | 0.5163 | 0.4562 | 0.9213
0.24 | 16.2143 | 0.0704 | 0.0005 | 0.4784 | 0.4539 | 0.9055
0.25 | 17.1298 | 0.0734 | 0.0007 | 0.4636 | 0.4538 | 0.902
0.26 | 18.037 | 0.0784 | 0.0008 | 0.6001 | 0.4676 | 0.9102
0.27 | 18.6488 | 0.0857 | 0.0008 | 0.5119 | 0.4955 | 0.9329
0.28 | 19.6101 | 0.0836 | 0.0009 | 0.6082 | 0.4698 | 0.9042
0.29 | 19.968 | 0.0962 | 0.0012 | 0.6053 | 0.5271 | 0.9521
0.3 | 20.4894 | 0.096 | 0.0012 | 0.5228 | 0.5162 | 0.9401
0.31 | 20.7313 | 0.1069 | 0.0015 | 0.6685 | 0.5661 | 0.9771
0.32 | 20.8315 | 0.1061 | 0.0015 | 0.6187 | 0.555 | 0.9685
0.33 | 20.5603 | 0.1086 | 0.0015 | 0.5801 | 0.5627 | 0.9786
0.34 | 20.5645 | 0.1127 | 0.0015 | 0.5406 | 0.581 | 0.9911
0.35 | 20.4059 | 0.114 | 0.0016 | 0.5517 | 0.5857 | 0.9951
0.36 | 20.2474 | 0.1146 | 0.0016 | 0.614 | 0.5885 | 0.9972
0.37 | 19.8265 | 0.1145 | 0.0016 | 0.5988 | 0.5887 | 1.0015
0.38 | 19.6059 | 0.1144 | 0.0016 | 0.609 | 0.5903 | 1.0029
0.39 | 18.9942 | 0.1139 | 0.0016 | 0.5616 | 0.5898 | 1.0106
0.4 | 18.449 | 0.1129 | 0.0013 | 0.4473 | 0.5865 | 1.0161
0.41 | 18.2139 | 0.1086 | 0.0013 | 0.4269 | 0.5645 | 1.0025
0.42 | 18.1667 | 0.1057 | 0.0013 | 0.5988 | 0.5496 | 0.9909
0.43 | 18.1668 | 0.1028 | 0.0013 | 0.4473 | 0.5335 | 0.978
0.44 | 18.1669 | 0.1019 | 0.0013 | 0.4729 | 0.5268 | 0.9732
0.45 | 18.1875 | 0.1015 | 0.0014 | 0.4473 | 0.5218 | 0.9701
0.46 | 18.2312 | 0.1013 | 0.0015 | 0.5509 | 0.517 | 0.9677
0.47 | 18.32 | 0.1015 | 0.0015 | 0.4611 | 0.5132 | 0.9661
0.48 | 18.8027 | 0.1018 | 0.0018 | 0.4955 | 0.5091 | 0.9559
0.49 | 19.4103 | 0.1059 | 0.0019 | 0.5235 | 0.5248 | 0.9597
0.5 | 20.2057 | 0.1158 | 0.0021 | 0.5603 | 0.5688 | 0.9818
0.51 | 20.844 | 0.1165 | 0.0023 | 0.4988 | 0.5677 | 0.9715
0.52 | 21.4197 | 0.1172 | 0.0024 | 0.5707 | 0.567 | 0.9626
0.53 | 21.9537 | 0.1191 | 0.0026 | 0.475 | 0.5727 | 0.9592
0.54 | 22.3125 | 0.1195 | 0.0026 | 0.464 | 0.5711 | 0.9535
0.55 | 23.0092 | 0.1197 | 0.0023 | 0.512 | 0.5687 | 0.9413
0.56 | 23.4556 | 0.1194 | 0.0018 | 0.4816 | 0.565 | 0.9323
0.57 | 23.4556 | 0.1192 | 0.0013 | 0.4622 | 0.5614 | 0.9307
0.58 | 22.5586 | 0.1192 | 0.0007 | 0.3888 | 0.5597 | 0.9457
0.59 | 21.9412 | 0.1193 | 0.0002 | 0.3593 | 0.559 | 0.9567
0.6 | 21.3321 | 0.1196 | -0.0003 | 0.3756 | 0.5606 | 0.9693
0.61 | 21.0442 | 0.1213 | -0.0004 | 0.3756 | 0.5699 | 0.9812
0.62 | 20.577 | 0.1228 | -0.0009 | 0.3876 | 0.5785 | 0.996
0.63 | 20.5186 | 0.1235 | -0.0009 | 0.4174 | 0.5843 | 0.9998
0.64 | 20.3642 | 0.1238 | -0.0015 | 0.273 | 0.5881 | 1.0043
0.65 | 20.1473 | 0.1238 | -0.0015 | 0.3501 | 0.5919 | 1.0091
0.66 | 20.1473 | 0.1237 | -0.0015 | 0.2856 | 0.5962 | 1.0093
0.67 | 20.0913 | 0.121 | -0.0015 | 0.2535 | 0.5871 | 1.0009
0.68 | 20.0637 | 0.1114 | -0.0015 | 0.299 | 0.5432 | 0.9664
0.69 | 20.0516 | 0.1068 | -0.0013 | 0.2833 | 0.5213 | 0.9485
0.7 | 20.0494 | 0.1045 | -0.0013 | 0.2833 | 0.5095 | 0.9395
0.71 | 20.1651 | 0.1042 | -0.0013 | 0.2421 | 0.5065 | 0.9361
0.72 | 20.2808 | 0.1043 | -0.0013 | 0.1841 | 0.5038 | 0.9344
0.73 | 20.6395 | 0.1044 | -0.0012 | 0.2135 | 0.5001 | 0.9272
0.74 | 20.383 | 0.1055 | -0.0011 | 0.2339 | 0.5009 | 0.938
0.75 | 20.4985 | 0.1084 | -0.0011 | 0.2202 | 0.5097 | 0.9474
0.76 | 20.614 | 0.1113 | -0.0015 | 0.1801 | 0.519 | 0.9565
0.77 | 20.9274 | 0.1113 | -0.0021 | 0.2027 | 0.5151 | 0.9499
0.78 | 21.2862 | 0.112 | -0.0024 | 0.2417 | 0.5151 | 0.9453
0.79 | 21.7618 | 0.1128 | -0.0023 | 0.1535 | 0.5171 | 0.9383
0.8 | 22.3292 | 0.1163 | -0.0026 | 0.2412 | 0.5332 | 0.9399
0.81 | 23.0801 | 0.1198 | -0.0026 | 0.2488 | 0.5506 | 0.9377
0.82 | 23.9312 | 0.132 | -0.0029 | 0.1316 | 0.611 | 0.9634
0.83 | 23.9103 | 0.1333 | -0.0029 | 0.1801 | 0.624 | 0.9684
0.84 | 23.9103 | 0.1346 | -0.0043 | 0.1607 | 0.638 | 0.973
0.85 | 23.297 | 0.1346 | -0.0067 | 0.1295 | 0.6459 | 0.9853
0.86 | 23.1635 | 0.1345 | -0.0077 | 0.0971 | 0.6549 | 0.9883
0.87 | 22.884 | 0.1341 | -0.0078 | 0.1792 | 0.6637 | 0.993
0.88 | 21.2737 | 0.1281 | -0.0086 | 0.0324 | 0.648 | 1.0091
0.89 | 19.9638 | 0.1157 | -0.0086 | 0.0499 | 0.6012 | 0.9974
0.9 | 19.1357 | 0.0909 | -0.0086 | 0.0812 | 0.4865 | 0.9168
0.91 | 17.417 | 0.0694 | -0.0086 | 0.0838 | 0.3849 | 0.8537
0.92 | 16.1352 | 0.0676 | -0.0086 | 0.0838 | 0.3907 | 0.8855
0.93 | 15.4486 | 0.0668 | -0.0086 | 0.0998 | 0.4034 | 0.9061
0.94 | 15.4486 | 0.066 | -0.0082 | 0.0647 | 0.4175 | 0.9028
0.95 | 15.0449 | 0.0644 | -0.007 | 0.0219 | 0.4265 | 0.909
0.96 | 14.4082 | 0.0586 | -0.0064 | 0.0439 | 0.4071 | 0.8968
0.97 | 13.1182 | 0.0528 | -0.0007 | 0.09 | 0.3853 | 0.9109
0.98 | 11.8281 | 0.0495 | -0.0007 | 0.0658 | 0.3774 | 0.9477
0.99 | 11.5784 | 0.0402 | -0.0001 | 0.0751 | 0.3194 | 0.8834
1 | 10.7585 | 0.0373 | -0.0005 | 0.0476 | 0.308 | 0.9022
1.01 | 9.9386 | 0.0377 | -0.0007 | 0.0664 | 0.3209 | 0.9554
1.02 | 9.8323 | 0.0372 | -0.0007 | 0.0499 | 0.3256 | 0.9601
1.03 | 9.7793 | 0.0368 | -0.0007 | 0.1337 | 0.3292 | 0.9616
1.04 | 9.7582 | 0.0361 | -0.0007 | 0.1122 | 0.3301 | 0.9585
1.05 | 9.7607 | 0.0354 | -0.0007 | 0.0231 | 0.3294 | 0.9539
1.06 | 9.7632 | 0.0344 | -0.0007 | 0.0971 | 0.3213 | 0.9452
1.07 | 9.972 | 0.0342 | -0.0008 | 0.0747 | 0.3184 | 0.9335
1.08 | 10.0013 | 0.0342 | -0.0008 | 0.1295 | 0.3128 | 0.9336
1.09 | 10.2176 | 0.0344 | -0.0008 | 0.0647 | 0.3095 | 0.9247
1.1 | 10.1677 | 0.0345 | -0.0008 | 0.0977 | 0.305 | 0.9318
1.11 | 10.4007 | 0.0349 | -0.0008 | 0.0332 | 0.3013 | 0.9239
1.12 | 10.6213 | 0.0356 | -0.0008 | 0.0332 | 0.3006 | 0.9206
1.13 | 10.9501 | 0.0481 | -0.0008 | 0.0231 | 0.3974 | 1.013
1.14 | 11.4786 | 0.0484 | -0.0007 | 0.1702 | 0.3921 | 0.9893
1.15 | 13.2389 | 0.0486 | -0.0009 | 0.0838 | 0.3855 | 0.9072
1.16 | 14.2667 | 0.0487 | -0.0009 | 0.2421 | 0.3792 | 0.8657
1.17 | 15.1448 | 0.0487 | -0.001 | 0.1883 | 0.3726 | 0.8322
1.18 | 14.8702 | 0.0487 | -0.0011 | 0.3103 | 0.3664 | 0.8448
1.19 | 15.0033 | 0.0509 | -0.0011 | 0.2866 | 0.3771 | 0.8583
1.2 | 14.8494 | 0.0531 | -0.0012 | 0.2867 | 0.3876 | 0.8824
1.21 | 14.8993 | 0.0531 | -0.0012 | 0.3103 | 0.3821 | 0.8821
1.22 | 14.6038 | 0.0534 | -0.0012 | 0.3103 | 0.3792 | 0.8978
1.23 | 14.429 | 0.0537 | -0.0012 | 0.3754 | 0.377 | 0.9088
1.24 | 14.3958 | 0.0546 | -0.0012 | 0.3003 | 0.3792 | 0.9177
1.25 | 14.429 | 0.0601 | -0.0012 | 0.3872 | 0.4173 | 0.9549
1.26 | 14.3208 | 0.0727 | -0.0013 | 0.3817 | 0.5059 | 1.0341
1.27 | 14.1835 | 0.088 | -0.0014 | 0.3981 | 0.6191 | 1.116
1.28 | 14.2626 | 0.0941 | -0.0015 | 0.467 | 0.6722 | 1.1405
1.29 | 14.1419 | 0.0951 | -0.0016 | 0.3365 | 0.6919 | 1.1508
1.3 | 14.1146 | 0.0951 | -0.0017 | 0.2867 | 0.7061 | 1.1534
1.31 | 14.0873 | 0.095 | -0.0017 | 0.2628 | 0.7213 | 1.1554
1.32 | 14.0878 | 0.095 | -0.0018 | 0.4985 | 0.7374 | 1.1563
1.33 | 14.0795 | 0.0948 | -0.0018 | 0.5107 | 0.753 | 1.1572
1.34 | 13.5426 | 0.0924 | -0.0016 | 0.3677 | 0.7519 | 1.1711
1.35 | 13.5426 | 0.0901 | -0.0019 | 0.4058 | 0.7515 | 1.1623
1.36 | 12.2526 | 0.0838 | -0.0017 | 0.3486 | 0.7175 | 1.1944
1.37 | 10.7711 | 0.0808 | -0.0027 | 0.3659 | 0.7099 | 1.2577
1.38 | 10.1095 | 0.0777 | -0.0029 | 0.3653 | 0.7022 | 1.2823
1.39 | 9.7297 | 0.0758 | -0.0029 | 0.3653 | 0.7049 | 1.2974
1.4 | 9.2995 | 0.0754 | -0.0029 | 0.4497 | 0.7215 | 1.3239
1.41 | 8.9236 | 0.075 | -0.0029 | 0.4008 | 0.7393 | 1.3481
1.42 | 8.9236 | 0.0691 | -0.0028 | 0.4823 | 0.7029 | 1.3196
1.43 | 8.7857 | 0.0632 | -0.0023 | 0.3677 | 0.664 | 1.2982
1.44 | 8.5852 | 0.0549 | -0.0022 | 0.4823 | 0.5942 | 1.2633
1.45 | 8.5309 | 0.0547 | -0.0028 | 0.4279 | 0.6126 | 1.2675
1.46 | 8.3764 | 0.0544 | -0.0034 | 0.4279 | 0.6274 | 1.2789
1.47 | 8.3325 | 0.0543 | -0.0034 | 0.3231 | 0.6392 | 1.2824
1.48 | 8.2886 | 0.0541 | -0.0041 | 0.4054 | 0.6512 | 1.286
1.49 | 8.2886 | 0.0531 | -0.0042 | 0.3981 | 0.6533 | 1.2812
1.5 | 8.2354 | 0.0531 | -0.0042 | 0.4107 | 0.6662 | 1.2867
1.51 | 8.1821 | 0.0531 | -0.0042 | 0.4055 | 0.6779 | 1.2922
1.52 | 8.1926 | 0.0524 | -0.0042 | 0.4055 | 0.6826 | 1.2889
1.53 | 8.0673 | 0.0518 | -0.0041 | 0.3347 | 0.6875 | 1.2957
1.54 | 7.6245 | 0.0511 | -0.0041 | 0.467 | 0.6909 | 1.3272
1.55 | 7.6245 | 0.0504 | -0.0036 | 0.3865 | 0.6949 | 1.3241
1.56 | 7.165 | 0.0504 | -0.003 | 0.4909 | 0.7087 | 1.3638
1.57 | 6.5718 | 0.0437 | -0.0022 | 0.5044 | 0.627 | 1.3707
1.58 | 6.3588 | 0.0368 | -0.0022 | 0.467 | 0.5379 | 1.3364
1.59 | 6.2836 | 0.0368 | -0.0023 | 0.4765 | 0.55 | 1.3456
1.6 | 6.2836 | 0.0331 | -0.0032 | 0.3931 | 0.5079 | 1.3148
1.61 | 6.15 | 0.032 | -0.0048 | 0.3981 | 0.5046 | 1.3194
1.62 | 6.0079 | 0.032 | -0.0046 | 0.4663 | 0.5208 | 1.3358
1.63 | 5.962 | 0.0256 | -0.0062 | 0.4451 | 0.43 | 1.2756
1.64 | 5.8283 | 0.0246 | -0.0078 | 0.392 | 0.4259 | 1.2796
1.65 | 5.6905 | 0.0241 | -0.0078 | 0.4618 | 0.4322 | 1.2903
1.66 | 5.6905 | 0.0239 | -0.0087 | 0.3981 | 0.4451 | 1.291
1.67 | 5.6278 | 0.0239 | -0.0088 | 0.4107 | 0.4575 | 1.2992
1.68 | 5.4398 | 0.0239 | -0.0088 | 0.3981 | 0.4705 | 1.3221
1.69 | 5.2101 | 0.0239 | -0.0087 | 0.3981 | 0.4846 | 1.351
1.7 | 4.8008 | 0.0239 | -0.0085 | 0.421 | 0.4995 | 1.4039
1.71 | 4.4415 | 0.0246 | -0.0085 | 0.3981 | 0.5287 | 1.4621
1.72 | 4.4415 | 0.0253 | -0.0036 | 0.4812 | 0.5583 | 1.4719
1.73 | 4.0614 | 0.0253 | -0.0004 | 0.467 | 0.5735 | 1.5291
1.74 | 3.7648 | 0.0253 | 0.0015 | 0.4851 | 0.5888 | 1.5779
1.75 | 3.6019 | 0.0253 | 0.0039 | 0.4851 | 0.6039 | 1.607
1.76 | 3.5952 | 0.0248 | 0.0047 | 0.4074 | 0.6069 | 1.6034
1.77 | 3.5934 | 0.0206 | 0.0047 | 0.5005 | 0.5193 | 1.5537
1.78 | 3.5969 | 0.0203 | 0.005 | 0.4768 | 0.5275 | 1.5513
1.79 | 3.6004 | 0.0201 | 0.0053 | 0.4342 | 0.5347 | 1.5489
1.8 | 3.6186 | 0.0178 | 0.0053 | 0.4311 | 0.486 | 1.5163
1.81 | 3.6813 | 0.0156 | 0.0031 | 0.597 | 0.4325 | 1.4735
1.82 | 3.6729 | 0.0156 | -0.0071 | 0.597 | 0.4396 | 1.4772
1.83 | 3.6479 | 0.0123 | -0.0071 | 0.5259 | 0.3486 | 1.4256
1.84 | 3.6479 | 0.0092 | -0.0119 | 0.5494 | 0.2617 | 1.3662
1.85 | 3.5518 | 0.0092 | -0.0133 | 0.5021 | 0.2613 | 1.3842
1.86 | 3.4223 | 0.0086 | -0.0144 | 0.5048 | 0.2451 | 1.3961
1.87 | 3.2678 | 0.0084 | -0.0145 | 0.5048 | 0.2376 | 1.4192
1.88 | 3.2382 | 0.0083 | -0.0147 | 0.4618 | 0.2376 | 1.4253
1.89 | 3.2235 | 0.0083 | -0.0147 | 0.4851 | 0.2401 | 1.4295
1.9 | 3.2777 | 0.0086 | -0.0149 | 0.5789 | 0.2544 | 1.4291
1.91 | 3.3319 | 0.0089 | -0.0149 | 0.5718 | 0.2696 | 1.4287
1.92 | 3.4474 | 0.0096 | -0.0149 | 0.5957 | 0.2988 | 1.4257
1.93 | 3.7063 | 0.0103 | -0.015 | 0.5019 | 0.3308 | 1.399
1.94 | 3.7063 | 0.01 | -0.015 | 0.5019 | 0.3336 | 1.3954
1.95 | 3.7063 | 0.0109 | -0.0151 | 0.5481 | 0.3745 | 1.4141
1.96 | 3.4933 | 0.0109 | -0.0158 | 0.5756 | 0.3876 | 1.4516
1.97 | 3.1257 | 0.0117 | -0.0171 | 0.5957 | 0.4312 | 1.5369
1.98 | 2.708 | 0.0138 | -0.0186 | 0.5993 | 0.5252 | 1.665
1.99 | 2.3112 | 0.0142 | -0.0186 | 0.6229 | 0.5578 | 1.771
2 | 2.3112 | 0.0145 | -0.019 | 0.6432 | 0.5934 | 1.7795
2.01 | 1.9728 | 0.0144 | -0.0195 | 0.6252 | 0.6117 | 1.8766
2.02 | 1.7264 | 0.0148 | -0.0195 | 0.6208 | 0.6578 | 1.9675
2.03 | 1.5635 | 0.0151 | -0.0195 | 0.619 | 0.7162 | 2.0373
2.04 | 1.5589 | 0.0154 | -0.0195 | 0.6429 | 0.7797 | 2.0455
2.05 | 1.5566 | 0.0157 | -0.0195 | 0.6206 | 0.8562 | 2.0528
2.06 | 1.5665 | 0.0156 | -0.0195 | 0.6466 | 0.9259 | 2.0498
2.07 | 1.5764 | 0.0159 | -0.0195 | 0.6252 | 1.0171 | 2.0518
2.08 | 1.5969 | 0.0162 | -0.0194 | 0.6225 | 1.1096 | 2.0496
2.09 | 1.5969 | 0.0164 | -0.0186 | 0.6462 | 1.1999 | 2.0556
2.1 | 1.4758 | 0.0164 | -0.0186 | 0.6225 | 1.2807 | 2.1068
2.11 | 1.3463 | 0.0164 | -0.0187 | 0.6667 | 1.353 | 2.1663
2.12 | 1.1792 | 0.0164 | -0.0193 | 0.7197 | 1.4178 | 2.2519
2.13 | 1.1207 | 0.0156 | -0.0193 | 0.667 | 1.3971 | 2.272
2.14 | 0.9745 | 0.0146 | -0.0193 | 0.7619 | 1.3513 | 2.3458
2.15 | 0.8033 | 0.0136 | -0.0193 | 0.7385 | 1.2939 | 2.4538
2.16 | 0.7406 | 0.012 | -0.0193 | 0.7632 | 1.1663 | 2.4743
2.17 | 0.6779 | 0.0119 | -0.0192 | 0.696 | 1.1979 | 2.532
2.18 | 0.6722 | 0.0119 | -0.019 | 0.7143 | 1.2373 | 2.5384
2.19 | 0.6695 | 0.0119 | -0.0189 | 0.7146 | 1.2897 | 2.5425
2.2 | 0.6707 | 0.0119 | -0.0188 | 0.7381 | 1.3494 | 2.5443
2.21 | 0.6719 | 0.012 | -0.0187 | 0.7433 | 1.407 | 2.546
2.22 | 0.7531 | 0.012 | -0.0186 | 0.7433 | 1.448 | 2.4732
2.23 | 0.9077 | 0.0125 | -0.0185 | 0.6936 | 1.5567 | 2.3659
2.24 | 1.0372 | 0.0131 | -0.0185 | 0.7647 | 1.6543 | 2.2933
2.25 | 1.0372 | 0.0132 | -0.0185 | 0.6936 | 1.6846 | 2.2976
2.26 | 0.9411 | 0.0133 | -0.0185 | 0.7619 | 1.6979 | 2.3618
2.27 | 0.9411 | 0.0133 | -0.0188 | 0.7619 | 1.7094 | 2.3639
2.28 | 0.845 | 0.0133 | -0.0192 | 0.7622 | 1.7138 | 2.4345
2.29 | 0.7865 | 0.0135 | -0.0194 | 0.7622 | 1.7468 | 2.4867
2.3 | 0.7406 | 0.0135 | -0.0194 | 0.7384 | 1.749 | 2.5275
2.31 | 0.7218 | 0.0135 | -0.0194 | 0.7381 | 1.7448 | 2.5458
2.32 | 0.703 | 0.0134 | -0.0194 | 0.7385 | 1.7236 | 2.5625
2.33 | 0.7114 | 0.0131 | -0.0194 | 0.8583 | 1.6464 | 2.551
2.34 | 0.6905 | 0.0125 | -0.0193 | 0.7857 | 1.482 | 2.561
2.35 | 0.6529 | 0.0064 | -0.0194 | 0.7623 | 0.6848 | 2.4382
2.36 | 0.6069 | 0.0064 | -0.0193 | 0.7632 | 0.6138 | 2.4873
2.37 | 0.6152 | 0.0057 | -0.0193 | 0.7869 | 0.4957 | 2.455
2.38 | 0.6234 | 0.0055 | -0.0193 | 0.7433 | 0.4376 | 2.4388
2.39 | 0.6487 | 0.0052 | -0.019 | 0.786 | 0.3941 | 2.4052
2.4 | 0.703 | 0.0051 | -0.0187 | 0.8143 | 0.3729 | 2.3514
2.41 | 0.8116 | 0.005 | -0.0185 | 0.7433 | 0.3582 | 2.2582
2.42 | 1.2836 | 0.005 | -0.0183 | 0.7433 | 0.3542 | 1.9785
2.43 | 2.0021 | 0.005 | -0.0181 | 0.7698 | 0.3504 | 1.7178
2.44 | 2.7414 | 0.005 | -0.0181 | 0.7933 | 0.3485 | 1.5403
2.45 | 2.9962 | 0.0067 | -0.0183 | 0.7587 | 0.4632 | 1.5349
2.46 | 2.9962 | 0.01 | -0.0188 | 0.741 | 0.6933 | 1.6108
2.47 | 2.6955 | 0.0111 | -0.0191 | 0.6562 | 0.7705 | 1.698
2.48 | 2.2277 | 0.0123 | -0.0193 | 0.6724 | 0.8498 | 1.8369
2.49 | 1.6429 | 0.0129 | -0.0193 | 0.6724 | 0.8964 | 2.0384
2.5 | 1.2335 | 0.0135 | -0.0193 | 0.6725 | 0.9454 | 2.2315
2.51 | 1.0038 | 0.0131 | -0.0193 | 0.7124 | 0.9239 | 2.3564
2.52 | 1.0038 | 0.0142 | -0.0193 | 0.7765 | 1.0277 | 2.3784
2.53 | 0.8409 | 0.0153 | -0.0193 | 0.7772 | 1.1657 | 2.5139
2.54 | 0.7364 | 0.0162 | -0.0192 | 0.8006 | 1.3291 | 2.6163
2.55 | 0.6696 | 0.0162 | -0.0185 | 0.8006 | 1.464 | 2.6806
2.56 | 0.6069 | 0.0162 | -0.0183 | 0.8051 | 1.5759 | 2.7478
2.57 | 0.5526 | 0.0162 | -0.0183 | 0.8332 | 1.6002 | 2.8126
2.58 | 0.5526 | 0.0162 | -0.0181 | 0.8051 | 1.5094 | 2.814
2.59 | 0.5448 | 0.0109 | -0.0179 | 0.8437 | 0.935 | 2.7223
2.6 | 0.5853 | 0.0103 | -0.0176 | 0.7587 | 0.7906 | 2.6624
2.61 | 0.6258 | 0.0097 | -0.0175 | 0.7587 | 0.663 | 2.6057
2.62 | 0.7072 | 0.0088 | -0.0175 | 0.8474 | 0.5342 | 2.5017
2.63 | 0.8701 | 0.0078 | -0.0173 | 0.8405 | 0.4263 | 2.3425
2.64 | 0.8701 | 0.0078 | -0.0172 | 0.7818 | 0.3849 | 2.3441
2.65 | 1.505 | 0.0076 | -0.0169 | 0.8907 | 0.3414 | 1.9982
2.66 | 2.3989 | 0.0075 | -0.0167 | 0.8641 | 0.3087 | 1.717
2.67 | 3.3805 | 0.0075 | -0.0167 | 0.8641 | 0.2845 | 1.5185
2.68 | 3.3805 | 0.0075 | -0.0167 | 0.8387 | 0.2637 | 1.5203
2.69 | 3.9277 | 0.0078 | -0.0166 | 0.9216 | 0.254 | 1.4414
2.7 | 4.1742 | 0.0078 | -0.0166 | 0.8564 | 0.2378 | 1.4083
2.71 | 4.2703 | 0.0092 | -0.0165 | 0.8474 | 0.2637 | 1.4234
2.72 | 4.3914 | 0.0095 | -0.0162 | 0.9259 | 0.257 | 1.4139
2.73 | 4.4791 | 0.0114 | -0.0162 | 0.9486 | 0.2951 | 1.4378
2.74 | 4.4791 | 0.0125 | -0.0161 | 0.9364 | 0.3097 | 1.4575
2.75 | 4.5251 | 0.0125 | -0.016 | 0.926 | 0.2996 | 1.4529
2.76 | 4.5668 | 0.0136 | -0.016 | 0.9773 | 0.3194 | 1.4663
2.77 | 4.6003 | 0.0148 | -0.0159 | 0.9773 | 0.3432 | 1.4799
2.78 | 4.5835 | 0.015 | -0.0159 | 0.9773 | 0.3479 | 1.4875
2.79 | 4.5543 | 0.0151 | -0.0159 | 0.8983 | 0.3499 | 1.4934
2.8 | 4.5543 | 0.0151 | -0.0158 | 0.9825 | 0.3534 | 1.4955
2.81 | 4.4916 | 0.0152 | -0.0157 | 0.9726 | 0.3587 | 1.5064
2.82 | 4.3789 | 0.0152 | -0.0157 | 1.0193 | 0.3625 | 1.523
2.83 | 4.241 | 0.0152 | -0.0156 | 1.034 | 0.3671 | 1.5436
2.84 | 4.0906 | 0.0152 | -0.0156 | 0.9881 | 0.3718 | 1.5666
2.85 | 4.0906 | 0.015 | -0.0155 | 0.8942 | 0.372 | 1.5648
2.86 | 3.9361 | 0.0136 | -0.0154 | 0.945 | 0.3447 | 1.5694
2.87 | 3.7982 | 0.0136 | -0.0154 | 1.0086 | 0.3506 | 1.5922
2.88 | 3.6813 | 0.0128 | -0.0153 | 1.0086 | 0.3349 | 1.5991
2.89 | 3.5977 | 0.0114 | -0.0153 | 1.047 | 0.3039 | 1.5907
2.9 | 3.5184 | 0.0113 | -0.0153 | 1.0005 | 0.306 | 1.6029
2.91 | 3.5184 | 0.0111 | -0.0153 | 1.011 | 0.308 | 1.6019
2.92 | 3.4515 | 0.0111 | -0.0151 | 1.0427 | 0.3131 | 1.6144
2.93 | 3.414 | 0.0111 | -0.0151 | 1.0427 | 0.3179 | 1.622
2.94 | 3.3722 | 0.0108 | -0.0151 | 1.0571 | 0.3126 | 1.6244
2.95 | 3.3388 | 0.0104 | -0.015 | 1.0398 | 0.3077 | 1.6253
2.96 | 3.3388 | 0.0092 | -0.015 | 1.0518 | 0.2759 | 1.6034
2.97 | 3.3012 | 0.0081 | -0.015 | 0.9881 | 0.2458 | 1.5889
2.98 | 3.2594 | 0.0077 | -0.0149 | 0.9881 | 0.2362 | 1.5888
2.99 | 3.2176 | 0.0072 | -0.0149 | 1.1033 | 0.2265 | 1.5886
3 | 3.1633 | 0.0072 | -0.0149 | 1.0936 | 0.2299 | 1.5998
3.01 | 3.1633 | 0.007 | -0.0148 | 1.0895 | 0.2244 | 1.595
3.02 | 3.1174 | 0.0067 | -0.0148 | 1.0802 | 0.2189 | 1.5985
3.03 | 3.0881 | 0.007 | -0.0148 | 1.075 | 0.2323 | 1.6117
3.04 | 3.0004 | 0.0058 | -0.0148 | 1.075 | 0.199 | 1.6035
3.05 | 2.9378 | 0.0058 | -0.0147 | 1.0982 | 0.2032 | 1.6168
3.06 | 2.9378 | 0.0056 | -0.0147 | 1.0982 | 0.1978 | 1.6115
3.07 | 2.8584 | 0.0052 | -0.0147 | 1.1033 | 0.1873 | 1.6178
3.08 | 2.7456 | 0.0047 | -0.0145 | 1.1087 | 0.1767 | 1.6308
3.09 | 2.6245 | 0.004 | -0.0145 | 1.1087 | 0.1553 | 1.6383
3.1 | 2.6245 | 0.0033 | -0.0145 | 1.1033 | 0.1324 | 1.6207
3.11 | 2.495 | 0.0033 | -0.0145 | 1.1087 | 0.1367 | 1.649
3.12 | 2.3697 | 0.0031 | -0.0145 | 1.0857 | 0.1298 | 1.6698
3.13 | 2.2611 | 0.0031 | -0.0144 | 1.0802 | 0.1344 | 1.696
3.14 | 2.165 | 0.0031 | -0.0144 | 1.1728 | 0.1397 | 1.7206
3.15 | 2.165 | 0.0031 | -0.0144 | 1.1728 | 0.1457 | 1.7222
3.16 | 2.0564 | 0.0031 | -0.0144 | 1.1501 | 0.1526 | 1.7515
3.17 | 1.8997 | 0.0036 | -0.0131 | 1.196 | 0.189 | 1.8153
3.18 | 1.7431 | 0.0036 | -0.013 | 1.1604 | 0.1983 | 1.8651
3.19 | 1.7097 | 0.0036 | -0.0128 | 1.1834 | 0.2078 | 1.8775
3.2 | 1.6303 | 0.0039 | -0.0128 | 1.1779 | 0.2352 | 1.916
3.21 | 1.5426 | 0.0042 | -0.0127 | 1.2411 | 0.2643 | 1.9594
3.22 | 1.4549 | 0.0045 | -0.0127 | 1.2411 | 0.2951 | 2.005
3.23 | 1.3505 | 0.0045 | -0.0127 | 1.2614 | 0.3135 | 2.0529
3.24 | 1.2711 | 0.0045 | -0.0126 | 1.1955 | 0.3307 | 2.0915
3.25 | 1.1792 | 0.0045 | -0.0126 | 1.2183 | 0.3462 | 2.1373
3.26 | 1.0998 | 0.0045 | -0.0125 | 1.2411 | 0.3622 | 2.1801
3.27 | 1.0414 | 0.0045 | -0.0125 | 1.2294 | 0.3751 | 2.213
3.28 | 1.0351 | 0.0043 | -0.0125 | 1.2702 | 0.3787 | 2.2126
3.29 | 1.0288 | 0.0042 | -0.0124 | 1.2581 | 0.3823 | 2.2121
3.3 | 1.0288 | 0.0042 | -0.0123 | 1.1871 | 0.398 | 2.2134
3.31 | 1.0246 | 0.0033 | -0.0123 | 1.2581 | 0.3306 | 2.1814
3.32 | 0.9745 | 0.0031 | -0.0122 | 1.2658 | 0.3136 | 2.1999
3.33 | 0.8993 | 0.0028 | -0.0122 | 1.281 | 0.2938 | 2.2356
3.34 | 0.8701 | 0.0025 | -0.0121 | 1.2705 | 0.2719 | 2.2419
3.35 | 0.845 | 0.0022 | -0.0121 | 1.2987 | 0.2475 | 2.2448
3.36 | 0.8409 | 0.0019 | -0.0121 | 1.2987 | 0.2209 | 2.2323
3.37 | 0.8283 | 0.0018 | -0.012 | 1.2987 | 0.2087 | 2.2337
3.38 | 0.8158 | 0.0017 | -0.012 | 1.3387 | 0.1962 | 2.2349
3.39 | 0.8116 | 0.0017 | -0.012 | 1.345 | 0.1998 | 2.2393
3.4 | 0.8074 | 0.0013 | -0.0119 | 1.3081 | 0.1528 | 2.2149
3.41 | 0.8074 | 0.0012 | -0.0119 | 1.2658 | 0.1505 | 2.2131
3.42 | 0.7991 | 0.0012 | -0.0119 | 1.3098 | 0.1511 | 2.219
3.43 | 0.774 | 0.0012 | -0.0118 | 1.3041 | 0.1555 | 2.2395
3.44 | 0.7698 | 0.0012 | -0.0117 | 1.3387 | 0.1597 | 2.2452
3.45 | 0.7615 | 0.0013 | -0.0117 | 1.3271 | 0.1662 | 2.2553
3.46 | 0.7531 | 0.0014 | -0.0117 | 1.3041 | 0.187 | 2.2733
3.47 | 0.7406 | 0.0014 | -0.0116 | 1.3742 | 0.1939 | 2.287
3.48 | 0.7406 | 0.0015 | -0.0116 | 1.3327 | 0.2004 | 2.2909
3.49 | 0.7197 | 0.0017 | -0.0115 | 1.3098 | 0.2302 | 2.3243
3.5 | 0.6905 | 0.0025 | -0.0115 | 1.3402 | 0.3459 | 2.4055
3.51 | 0.6696 | 0.0025 | -0.0114 | 1.3387 | 0.3458 | 2.4262
3.52 | 0.6654 | 0.0025 | -0.0113 | 1.3219 | 0.3453 | 2.4315
3.53 | 0.6654 | 0.0025 | -0.0112 | 1.3845 | 0.3441 | 2.4328
3.54 | 0.6654 | 0.0018 | -0.0112 | 1.4534 | 0.2476 | 2.3886
3.55 | 0.6654 | 0.0016 | -0.0111 | 1.3557 | 0.2233 | 2.3775
3.56 | 0.6654 | 0.0016 | -0.0111 | 1.3682 | 0.2192 | 2.3767
3.57 | 0.6905 | 0.0016 | -0.0109 | 1.4479 | 0.2193 | 2.3556
3.58 | 0.7406 | 0.0016 | -0.0108 | 1.4134 | 0.2239 | 2.3173
3.59 | 0.7824 | 0.0017 | -0.0108 | 1.3964 | 0.2282 | 2.2883
3.6 | 0.8116 | 0.0025 | -0.0107 | 1.4018 | 0.3415 | 2.3191
3.61 | 0.82 | 0.0025 | -0.0106 | 1.4363 | 0.3418 | 2.3148
3.62 | 0.82 | 0.0025 | -0.0106 | 1.4821 | 0.3399 | 2.3163
3.63 | 0.82 | 0.0025 | -0.0106 | 1.3616 | 0.3352 | 2.3172
3.64 | 0.8033 | 0.0025 | -0.0105 | 1.4592 | 0.3297 | 2.3306
3.65 | 0.7657 | 0.0023 | -0.0104 | 1.4197 | 0.2941 | 2.3473
3.66 | 0.7281 | 0.0022 | -0.0104 | 1.4197 | 0.2862 | 2.3777
3.67 | 0.7216 | 0.0022 | -0.0103 | 1.4018 | 0.2816 | 2.3837
3.68 | 0.7216 | 0.0022 | -0.0103 | 1.5339 | 0.2806 | 2.385
3.69 | 0.7216 | 0.0022 | -0.0102 | 1.466 | 0.2815 | 2.3863
3.7 | 0.7218 | 0.0022 | -0.0101 | 1.4424 | 0.284 | 2.3875
3.71 | 0.7573 | 0.0022 | -0.0101 | 1.4557 | 0.2872 | 2.3593
3.72 | 0.8241 | 0.0022 | -0.01 | 1.4557 | 0.2926 | 2.3102
3.73 | 0.8617 | 0.0023 | -0.0099 | 1.4196 | 0.298 | 2.2855
3.74 | 0.8701 | 0.0023 | -0.0099 | 1.4821 | 0.3014 | 2.2811
3.75 | 0.8701 | 0.0022 | -0.0099 | 1.4363 | 0.2976 | 2.2798
3.76 | 0.8534 | 0.0022 | -0.0098 | 1.5225 | 0.2929 | 2.2899
3.77 | 0.7907 | 0.0021 | -0.0098 | 1.466 | 0.2816 | 2.3315
3.78 | 0.7322 | 0.0017 | -0.0097 | 1.466 | 0.2275 | 2.3527
3.79 | 0.6821 | 0.0016 | -0.0097 | 1.5628 | 0.2243 | 2.395
3.8 | 0.6633 | 0.0016 | -0.0096 | 1.54 | 0.2244 | 2.4133
3.81 | 0.6542 | 0.0016 | -0.0095 | 1.54 | 0.2254 | 2.4231
3.82 | 0.6533 | 0.0016 | -0.0093 | 1.54 | 0.2274 | 2.4253
3.83 | 0.6531 | 0.0016 | -0.0093 | 1.4764 | 0.2306 | 2.4271
3.84 | 0.6531 | 0.0017 | -0.0093 | 1.4534 | 0.2359 | 2.4299
3.85 | 0.6551 | 0.0017 | -0.0092 | 1.6438 | 0.2387 | 2.4298
3.86 | 0.6571 | 0.0017 | -0.0091 | 1.4821 | 0.2406 | 2.4296
3.87 | 0.6779 | 0.0017 | -0.009 | 1.4881 | 0.2389 | 2.4113
3.88 | 0.703 | 0.0018 | -0.0089 | 1.4821 | 0.2561 | 2.3999
3.89 | 0.703 | 0.0019 | -0.0089 | 1.5972 | 0.2709 | 2.4104
3.9 | 0.7041 | 0.0021 | -0.0088 | 1.5511 | 0.282 | 2.4187
3.91 | 0.7051 | 0.0021 | -0.0086 | 1.5984 | 0.2828 | 2.4226
3.92 | 0.7072 | 0.0022 | -0.0086 | 1.5464 | 0.2783 | 2.4235
3.93 | 0.7322 | 0.0021 | -0.0086 | 1.6027 | 0.2708 | 2.403
3.94 | 0.7531 | 0.0021 | -0.0084 | 1.6086 | 0.2624 | 2.3868
3.95 | 0.7907 | 0.0021 | -0.0084 | 1.5628 | 0.2468 | 2.3546
3.96 | 0.8492 | 0.002 | -0.0083 | 1.5825 | 0.2329 | 2.31
3.97 | 0.8492 | 0.002 | -0.0083 | 1.6665 | 0.2196 | 2.3083
3.98 | 0.9077 | 0.0017 | -0.0082 | 1.6566 | 0.1845 | 2.2547
3.99 | 0.9453 | 0.0015 | -0.0082 | 1.6666 | 0.1517 | 2.217
4 | 0.9954 | 0.0012 | -0.0082 | 1.6798 | 0.1219 | 2.1749
4.01 | 1.0414 | 0.001 | -0.0081 | 1.6798 | 0.0941 | 2.1388
4.02 | 1.0414 | 0.001 | -0.0081 | 1.6315 | 0.0924 | 2.1406
4.03 | 1.1207 | 0.0009 | -0.008 | 1.6666 | 0.082 | 2.1005
4.04 | 1.1792 | 0.0008 | -0.0079 | 1.6894 | 0.0723 | 2.0737
4.05 | 1.2251 | 0.0007 | -0.0079 | 1.6894 | 0.0594 | 2.055
4.06 | 1.2711 | 0.0006 | -0.0079 | 1.6666 | 0.0472 | 2.0418
4.07 | 1.3129 | 0.0006 | -0.0079 | 1.6375 | 0.0462 | 2.0288
4.08 | 1.3129 | 0.0006 | -0.0078 | 1.6868 | 0.0453 | 2.0299
4.09 | 1.3296 | 0.0006 | -0.0078 | 1.6211 | 0.0445 | 2.0256
4.1 | 1.3254 | 0.0006 | -0.0078 | 1.7004 | 0.0437 | 2.0281
4.11 | 1.3192 | 0.0007 | -0.0077 | 1.7004 | 0.0538 | 2.0276
4.12 | 1.3162 | 0.0008 | -0.0077 | 1.6315 | 0.0632 | 2.0303
4.13 | 1.3156 | 0.0009 | -0.0077 | 1.6718 | 0.0681 | 2.0332
4.14 | 1.3153 | 0.001 | -0.0076 | 1.6572 | 0.0699 | 2.0354
4.15 | 1.3182 | 0.001 | -0.0063 | 1.6731 | 0.0702 | 2.0358
4.16 | 1.3212 | 0.001 | -0.0061 | 1.6544 | 0.0694 | 2.036
4.17 | 1.3379 | 0.001 | -0.0061 | 1.6438 | 0.0685 | 2.031
4.18 | 1.363 | 0.001 | -0.006 | 1.6604 | 0.0673 | 2.023
4.19 | 1.4215 | 0.001 | -0.0059 | 1.6604 | 0.0662 | 2.0037
4.2 | 1.4549 | 0.001 | -0.0059 | 1.6051 | 0.0643 | 1.9933
4.21 | 1.5593 | 0.0009 | -0.0058 | 1.6572 | 0.0613 | 1.9614
4.22 | 1.6178 | 0.0009 | -0.0057 | 1.6731 | 0.0564 | 1.9455
4.23 | 1.622 | 0.0008 | -0.0057 | 1.7024 | 0.0518 | 1.9461
4.24 | 1.6763 | 0.0008 | -0.0056 | 1.6731 | 0.0493 | 1.9331
4.25 | 1.7013 | 0.0008 | -0.0056 | 1.7545 | 0.0485 | 1.9277
4.26 | 1.718 | 0.0008 | -0.0055 | 1.7539 | 0.0496 | 1.9238
4.27 | 1.7473 | 0.0008 | -0.0054 | 1.7772 | 0.0506 | 1.9169
4.28 | 1.7389 | 0.0011 | -0.0053 | 1.6894 | 0.0656 | 1.9195
4.29 | 1.7431 | 0.0014 | -0.0053 | 1.7772 | 0.0808 | 1.9243
4.3 | 1.7515 | 0.0014 | -0.0052 | 1.758 | 0.0795 | 1.923
4.31 | 1.7515 | 0.0014 | -0.0052 | 1.7933 | 0.0786 | 1.9241
4.32 | 1.7598 | 0.0014 | -0.0051 | 1.7413 | 0.0778 | 1.9229
4.33 | 1.7723 | 0.0014 | -0.0051 | 1.7251 | 0.0771 | 1.9205
4.34 | 1.7891 | 0.0014 | -0.005 | 1.8388 | 0.0764 | 1.9169
4.35 | 1.7807 | 0.0014 | -0.0049 | 1.7998 | 0.0758 | 1.9203
4.36 | 1.8099 | 0.0014 | -0.0048 | 1.8038 | 0.0752 | 1.9134
4.37 | 1.8517 | 0.0014 | -0.0048 | 1.7998 | 0.0748 | 1.9034
4.38 | 1.9102 | 0.0013 | -0.0048 | 1.8388 | 0.0669 | 1.8875
4.39 | 1.9561 | 0.0012 | -0.0047 | 1.8268 | 0.0662 | 1.8773
4.4 | 1.9478 | 0.0012 | -0.0047 | 1.7772 | 0.066 | 1.8804
4.41 | 1.9561 | 0.0012 | -0.0046 | 1.739 | 0.0657 | 1.8794
4.42 | 1.9687 | 0.0013 | -0.0045 | 1.8066 | 0.0656 | 1.8775
4.43 | 1.9687 | 0.0014 | -0.0044 | 1.7869 | 0.0725 | 1.8802
4.44 | 1.9854 | 0.0015 | -0.0044 | 1.8617 | 0.0759 | 1.8783
4.45 | 1.9812 | 0.0015 | -0.0044 | 1.7545 | 0.0792 | 1.8817
4.46 | 1.9561 | 0.0016 | -0.0043 | 1.7351 | 0.0805 | 1.8896
4.47 | 1.9436 | 0.0016 | -0.0042 | 1.7772 | 0.081 | 1.8941
4.48 | 1.9478 | 0.0016 | -0.0041 | 1.8292 | 0.0809 | 1.8941
4.49 | 1.9353 | 0.0016 | -0.0041 | 1.8972 | 0.0798 | 1.8979
4.5 | 1.9293 | 0.0015 | -0.0041 | 1.7933 | 0.0784 | 1.9001
4.51 | 1.9284 | 0.0015 | -0.004 | 1.8519 | 0.0769 | 1.9009
4.52 | 1.9284 | 0.0015 | -0.0039 | 1.8813 | 0.0758 | 1.9017
4.53 | 1.9284 | 0.0015 | -0.0038 | 1.8745 | 0.0756 | 1.9029
4.54 | 1.9311 | 0.0015 | -0.0038 | 1.8845 | 0.0754 | 1.9035
4.55 | 1.9603 | 0.0017 | -0.0037 | 1.9334 | 0.0816 | 1.9001
4.56 | 1.9854 | 0.0022 | -0.0037 | 1.9244 | 0.1082 | 1.9099
4.57 | 1.9979 | 0.0022 | -0.0037 | 1.9427 | 0.1076 | 1.9076
4.58 | 2.0272 | 0.0026 | -0.0036 | 1.9474 | 0.1272 | 1.9136
4.59 | 2.1483 | 0.0027 | -0.0034 | 1.868 | 0.1314 | 1.8867
4.6 | 2.2235 | 0.0028 | -0.0034 | 1.9039 | 0.1317 | 1.8701
4.61 | 2.2903 | 0.0028 | -0.0033 | 1.9592 | 0.1315 | 1.8557
4.62 | 2.2861 | 0.0028 | -0.0033 | 2.0174 | 0.1309 | 1.8578
4.63 | 2.2945 | 0.0028 | -0.0032 | 1.9592 | 0.1304 | 1.8569
4.64 | 2.2569 | 0.0028 | -0.0031 | 2.0533 | 0.13 | 1.8666
4.65 | 2.1817 | 0.0028 | -0.0031 | 2.0174 | 0.1296 | 1.8856
4.66 | 2.1483 | 0.0028 | -0.003 | 1.9592 | 0.1293 | 1.8947
4.67 | 2.1358 | 0.0033 | -0.003 | 1.9596 | 0.1549 | 1.9152
4.68 | 2.1326 | 0.0034 | -0.003 | 2.0111 | 0.158 | 1.9191
4.69 | 2.1311 | 0.0035 | -0.0028 | 2.0674 | 0.1616 | 1.9225
4.7 | 2.1295 | 0.0037 | -0.0027 | 1.9719 | 0.172 | 1.93
4.71 | 2.1358 | 0.0039 | -0.0026 | 1.9821 | 0.1828 | 1.9354
4.72 | 2.1232 | 0.0039 | -0.0026 | 1.9532 | 0.1823 | 1.9386
4.73 | 2.094 | 0.0039 | -0.0026 | 2.0911 | 0.1869 | 1.9493
4.74 | 2.094 | 0.004 | -0.0026 | 2.0174 | 0.1915 | 1.9523
4.75 | 2.0773 | 0.0042 | -0.0025 | 2.005 | 0.2007 | 1.9628
4.76 | 2.0689 | 0.0042 | -0.0025 | 2.024 | 0.2016 | 1.966
4.77 | 2.0647 | 0.0042 | -0.0024 | 2.0081 | 0.2024 | 1.9681
4.78 | 2.0606 | 0.0042 | -0.0024 | 2.0307 | 0.2032 | 1.9702
4.79 | 2.0606 | 0.0042 | -0.0023 | 1.9991 | 0.2038 | 1.971
4.8 | 2.0439 | 0.0042 | -0.0022 | 1.9719 | 0.2036 | 1.9759
4.81 | 2.0272 | 0.004 | -0.0022 | 1.9719 | 0.198 | 1.9777
4.82 | 2.023 | 0.0037 | -0.0022 | 2.0508 | 0.1841 | 1.971
4.83 | 1.9937 | 0.0037 | -0.0022 | 2.0467 | 0.1848 | 1.9802
4.84 | 1.9937 | 0.0037 | -0.0022 | 2.0674 | 0.1854 | 1.9812
4.85 | 1.9812 | 0.0037 | -0.002 | 2.0987 | 0.1865 | 1.9861
4.86 | 1.9749 | 0.0038 | -0.002 | 2.0987 | 0.1885 | 1.99
4.87 | 1.9745 | 0.0042 | -0.0019 | 2.0451 | 0.2083 | 2.0028
4.88 | 1.9745 | 0.0045 | -0.0019 | 2.0508 | 0.2224 | 2.0119
4.89 | 1.9745 | 0.0047 | -0.0018 | 2.0738 | 0.2364 | 2.0207
4.9 | 1.976 | 0.0049 | -0.0018 | 2.1605 | 0.2435 | 2.0251
4.91 | 1.9791 | 0.0049 | -0.0018 | 2.0987 | 0.2444 | 2.0256
4.92 | 1.9854 | 0.0049 | -0.0017 | 2.0987 | 0.2453 | 2.0252
4.93 | 2.0063 | 0.0049 | -0.0017 | 2.1377 | 0.2453 | 2.02
4.94 | 2.0063 | 0.005 | -0.0016 | 2.1507 | 0.2479 | 2.0224
4.95 | 2.0272 | 0.005 | -0.0015 | 2.0921 | 0.2506 | 2.0187
4.96 | 2.0355 | 0.005 | -0.0015 | 2.1214 | 0.2508 | 2.0172
4.97 | 2.0355 | 0.0054 | -0.0015 | 2.1214 | 0.272 | 2.0293
4.98 | 2.0292 | 0.0054 | -0.0015 | 2.1377 | 0.2692 | 2.0302
4.99 | 2.023 | 0.0055 | -0.0014 | 2.1575 | 0.2751 | 2.0356
5 | 2.023 | 0.0056 | -0.0013 | 2.1026 | 0.2811 | 2.0393
5.01 | 2.0188 | 0.0057 | -0.0012 | 2.1149 | 0.289 | 2.045
5.02 | 1.9937 | 0.0058 | -0.0012 | 2.1834 | 0.297 | 2.0568
5.03 | 1.9937 | 0.0058 | -0.0012 | 2.1507 | 0.2982 | 2.0577
5.04 | 1.9728 | 0.0059 | -0.0011 | 2.2096 | 0.3012 | 2.0656
5.05 | 1.952 | 0.0059 | -0.0011 | 2.1773 | 0.3043 | 2.0737
5.06 | 1.9269 | 0.006 | -0.0011 | 2.2232 | 0.3112 | 2.0849
5.07 | 1.881 | 0.0061 | -0.0011 | 2.1544 | 0.3156 | 2.1014
5.08 | 1.881 | 0.0061 | -0.001 | 2.2548 | 0.32 | 2.1036
5.09 | 1.8768 | 0.0061 | -0.001 | 2.1507 | 0.3216 | 2.1058
5.1 | 1.8644 | 0.0064 | -0.0009 | 2.1315 | 0.3379 | 2.1177
5.11 | 1.8583 | 0.0067 | -0.0008 | 2.1734 | 0.3543 | 2.1274
5.12 | 1.8576 | 0.0067 | -0.0008 | 2.2643 | 0.3559 | 2.1286
5.13 | 1.8569 | 0.0067 | -0.0008 | 2.2254 | 0.3574 | 2.1298
5.14 | 1.8684 | 0.0067 | -0.0007 | 2.2124 | 0.3602 | 2.1279
5.15 | 1.8517 | 0.0068 | -0.0007 | 2.2416 | 0.3618 | 2.1346
5.16 | 1.8392 | 0.0067 | -0.0006 | 2.2481 | 0.3603 | 2.1386
5.17 | 1.8392 | 0.0067 | -0.0006 | 2.2708 | 0.3586 | 2.1385
5.18 | 1.8392 | 0.0066 | -0.0005 | 2.2581 | 0.3545 | 2.1374
5.19 | 1.8392 | 0.0063 | -0.0005 | 2.2254 | 0.3373 | 2.1299
5.2 | 1.8475 | 0.0056 | -0.0004 | 2.224 | 0.301 | 2.1101
5.21 | 1.8559 | 0.0058 | -0.0003 | 2.2871 | 0.317 | 2.1156
5.22 | 1.8726 | 0.0053 | -0.0003 | 2.3619 | 0.2879 | 2.0963
5.23 | 1.8935 | 0.005 | -0.0003 | 2.2809 | 0.2736 | 2.083
5.24 | 1.8977 | 0.0049 | -0.0002 | 2.2871 | 0.2672 | 2.0787
5.25 | 1.8705 | 0.0048 | 0.0014 | 2.3001 | 0.2644 | 2.0859
5.26 | 1.8434 | 0.0048 | 0.0015 | 2.31 | 0.2654 | 2.0953
5.27 | 1.8642 | 0.0048 | 0.0015 | 2.31 | 0.2665 | 2.0895
5.28 | 1.7807 | 0.0048 | 0.0016 | 2.1834 | 0.268 | 2.1172
5.29 | 1.7807 | 0.0049 | 0.0016 | 2.2481 | 0.2753 | 2.1211
5.3 | 1.7473 | 0.005 | 0.0017 | 2.2935 | 0.2799 | 2.1346
5.31 | 1.7348 | 0.005 | 0.0018 | 2.3038 | 0.2832 | 2.1404
5.32 | 1.7389 | 0.005 | 0.0019 | 2.2935 | 0.2858 | 2.1402
5.33 | 1.718 | 0.005 | 0.0019 | 2.3001 | 0.2882 | 2.1484
5.34 | 1.718 | 0.005 | 0.0019 | 2.2871 | 0.2906 | 2.1495
5.35 | 1.7139 | 0.005 | 0.002 | 2.3001 | 0.2925 | 2.1517
5.36 | 1.6888 | 0.005 | 0.0021 | 2.2643 | 0.2941 | 2.1613
5.37 | 1.6554 | 0.005 | 0.0021 | 2.2871 | 0.2962 | 2.1741
5.38 | 1.647 | 0.005 | 0.0021 | 2.3328 | 0.2975 | 2.1779
5.39 | 1.647 | 0.005 | 0.0022 | 2.252 | 0.2989 | 2.1788
5.4 | 1.647 | 0.005 | 0.0023 | 2.4633 | 0.3003 | 2.1796
5.41 | 1.647 | 0.005 | 0.0023 | 2.4043 | 0.3022 | 2.1804
5.42 | 1.6679 | 0.0054 | 0.0024 | 2.4043 | 0.3297 | 2.1857
5.43 | 1.6596 | 0.0056 | 0.0025 | 2.479 | 0.3448 | 2.1953
5.44 | 1.6637 | 0.0058 | 0.0025 | 2.391 | 0.3604 | 2.2003
5.45 | 1.6596 | 0.0058 | 0.0026 | 2.3438 | 0.3633 | 2.2026
5.46 | 1.6387 | 0.006 | 0.0027 | 2.4633 | 0.3747 | 2.2148
5.47 | 1.6387 | 0.0061 | 0.0027 | 2.3391 | 0.3858 | 2.2193
5.48 | 1.6303 | 0.0061 | 0.0027 | 2.3328 | 0.3885 | 2.2232
5.49 | 1.5969 | 0.0067 | 0.0028 | 2.3556 | 0.4272 | 2.251
5.5 | 1.5426 | 0.0064 | 0.0028 | 2.3785 | 0.413 | 2.2659
5.51 | 1.5175 | 0.007 | 0.0029 | 2.4138 | 0.4535 | 2.291
5.52 | 1.4925 | 0.0071 | 0.0029 | 2.4182 | 0.4683 | 2.3056
5.53 | 1.4758 | 0.0072 | 0.003 | 2.4563 | 0.4838 | 2.3168
5.54 | 1.4716 | 0.0075 | 0.003 | 2.3816 | 0.5094 | 2.3262
5.55 | 1.4632 | 0.0078 | 0.0031 | 2.3975 | 0.5359 | 2.3371
5.56 | 1.4632 | 0.0078 | 0.0031 | 2.3975 | 0.5447 | 2.3382
5.57 | 1.4382 | 0.0078 | 0.0032 | 2.4111 | 0.553 | 2.3497
5.58 | 1.4131 | 0.0078 | 0.0033 | 2.4337 | 0.5614 | 2.3615
5.59 | 1.3881 | 0.0078 | 0.0034 | 2.4723 | 0.5688 | 2.3734
5.6 | 1.3463 | 0.0078 | 0.0034 | 2.4858 | 0.5735 | 2.3927
5.61 | 1.3087 | 0.0077 | 0.0034 | 2.4337 | 0.5779 | 2.4106
5.62 | 1.2836 | 0.0075 | 0.0035 | 2.4858 | 0.5686 | 2.4186
5.63 | 1.2753 | 0.0076 | 0.0036 | 2.4407 | 0.5774 | 2.4245
5.64 | 1.2586 | 0.0075 | 0.0037 | 2.4633 | 0.5782 | 2.4319
5.65 | 1.2293 | 0.0074 | 0.0038 | 2.5084 | 0.5782 | 2.446
5.66 | 1.2251 | 0.0072 | 0.0038 | 2.4723 | 0.5701 | 2.4446
5.67 | 1.221 | 0.0071 | 0.004 | 2.4633 | 0.5638 | 2.444
5.68 | 1.2335 | 0.007 | 0.0041 | 2.4858 | 0.5561 | 2.4347
5.69 | 1.2126 | 0.0067 | 0.0041 | 2.3683 | 0.5396 | 2.44
5.7 | 1.2084 | 0.0065 | 0.0042 | 2.4777 | 0.5228 | 2.4364
5.71 | 1.2084 | 0.0056 | 0.0042 | 2.4563 | 0.454 | 2.4113
5.72 | 1.2084 | 0.0055 | 0.0044 | 2.4269 | 0.4538 | 2.4103
5.73 | 1.2084 | 0.0054 | 0.0045 | 2.4657 | 0.4539 | 2.4093
5.74 | 1.2335 | 0.0055 | 0.0045 | 2.5219 | 0.4589 | 2.3973
5.75 | 1.2293 | 0.0054 | 0.0046 | 2.4761 | 0.4624 | 2.3999
5.76 | 1.2377 | 0.0054 | 0.0047 | 2.5508 | 0.4659 | 2.3962
5.77 | 1.2711 | 0.0054 | 0.0048 | 2.4563 | 0.468 | 2.3797
5.78 | 1.2544 | 0.0053 | 0.0049 | 2.5243 | 0.4612 | 2.3851
5.79 | 1.221 | 0.0052 | 0.0049 | 2.4702 | 0.4507 | 2.3985
5.8 | 1.0873 | 0.0052 | 0.0049 | 2.5243 | 0.4524 | 2.4725
5.81 | 1.0455 | 0.0051 | 0.0051 | 2.5569 | 0.4515 | 2.4973
5.82 | 1.0205 | 0.0051 | 0.0051 | 2.5405 | 0.4505 | 2.5126
5.83 | 1.0183 | 0.005 | 0.0052 | 2.4594 | 0.4464 | 2.5124
5.84 | 1.0198 | 0.005 | 0.0053 | 2.495 | 0.449 | 2.5123
5.85 | 1.0213 | 0.005 | 0.0053 | 2.547 | 0.4516 | 2.5122
5.86 | 1.0333 | 0.005 | 0.0055 | 2.495 | 0.4541 | 2.5055
5.87 | 1.0581 | 0.005 | 0.0056 | 2.5632 | 0.4572 | 2.4912
5.88 | 1.1333 | 0.0051 | 0.0057 | 2.586 | 0.4653 | 2.4504
5.89 | 1.1249 | 0.0054 | 0.0057 | 2.5405 | 0.4979 | 2.4669
5.9 | 1.109 | 0.0053 | 0.0058 | 2.6088 | 0.4878 | 2.474
5.91 | 1.1079 | 0.0055 | 0.0059 | 2.5243 | 0.5007 | 2.4809
5.92 | 1.1073 | 0.0057 | 0.006 | 2.479 | 0.5129 | 2.4873
5.93 | 1.1098 | 0.0061 | 0.0061 | 2.5341 | 0.5483 | 2.4994
5.94 | 1.1124 | 0.0062 | 0.0062 | 2.5798 | 0.5468 | 2.4995
5.95 | 1.1249 | 0.0062 | 0.0063 | 2.495 | 0.5439 | 2.4933
5.96 | 1.1416 | 0.0062 | 0.0064 | 2.6316 | 0.5416 | 2.4848
5.97 | 1.1583 | 0.0062 | 0.0064 | 2.5243 | 0.5402 | 2.4765
5.98 | 1.1876 | 0.0062 | 0.0065 | 2.6196 | 0.5411 | 2.4615
5.99 | 1.1792 | 0.0062 | 0.0067 | 2.6379 | 0.5427 | 2.4672
6 | 1.1688 | 0.0064 | 0.0068 | 2.599 | 0.5607 | 2.4795
6.01 | 1.1674 | 0.0072 | 0.0068 | 2.6197 | 0.6333 | 2.503
6.02 | 1.1661 | 0.0077 | 0.0068 | 2.6737 | 0.6704 | 2.5154
6.03 | 1.1667 | 0.0081 | 0.007 | 2.6088 | 0.7067 | 2.5262
6.04 | 1.1625 | 0.0082 | 0.0071 | 2.6578 | 0.7117 | 2.5322
6.05 | 1.15 | 0.0084 | 0.0071 | 2.6088 | 0.7042 | 2.5429
6.06 | 1.1374 | 0.0093 | 0.0071 | 2.7257 | 0.7474 | 2.5711
6.07 | 1.1207 | 0.013 | 0.0072 | 2.6127 | 0.8262 | 2.653
6.08 | 1.1167 | 0.0228 | 0.0072 | 2.6127 | 1.2869 | 2.7866
6.09 | 1.1166 | 0.0243 | 0.0073 | 2.6379 | 1.2499 | 2.8024
6.1 | 1.1291 | 0.0257 | 0.0075 | 2.7241 | 1.2955 | 2.8097
6.11 | 1.1416 | 0.0275 | 0.0075 | 2.7064 | 1.3625 | 2.8198
6.12 | 1.1667 | 0.0268 | 0.0075 | 2.7552 | 1.3121 | 2.7996
6.13 | 1.2962 | 0.0274 | 0.0076 | 2.7811 | 1.323 | 2.7345
6.14 | 1.7013 | 0.0276 | 0.0078 | 2.7689 | 1.3179 | 2.5573
6.15 | 2.1566 | 0.0276 | 0.0079 | 2.7846 | 1.2997 | 2.4044
6.16 | 7.5702 | 0.0276 | 0.0085 | 2.7521 | 1.2723 | 1.6276
6.17 | 4.901 | 0.027 | 0.0086 | 2.7401 | 1.2115 | 1.8869
6.18 | 4.3454 | 0.0214 | 0.0106 | 3.0509 | 0.9403 | 1.9107
6.19 | 1.9645 | 0.0192 | 0.0104 | 3.1239 | 0.8226 | 2.3809
6.2 | 1.7903 | 0.0147 | 0.0111 | 3.1599 | 0.6144 | 2.3821
6.21 | 1.7043 | 0.0125 | 0.0117 | 3.2069 | 0.5081 | 2.3804
6.22 | 1.6638 | 0.0125 | 0.0124 | 3.0993 | 0.478 | 2.3955
6.23 | 1.6742 | 0.0128 | 0.0131 | 3.169 | 0.4493 | 2.398
6.24 | 1.6846 | 0.0132 | 0.0137 | 3.1538 | 0.4203 | 2.4004
6.25 | 1.9812 | 0.0242 | 0.0147 | 3.0834 | 0.699 | 2.433
6.26 | 2.2569 | 0.024 | 0.0157 | 3.0766 | 0.6537 | 2.348
6.27 | 2.082 | 0.0243 | 0.0162 | 2.9627 | 0.5691 | 2.4028
6.28 | 2.1692 | 0.0246 | 0.0165 | 2.9031 | 0.4509 | 2.3799
6.29 | 2.2565 | 0.0253 | 0.0169 | 2.9636 | 0.346 | 2.3627
6.3 | 2.449 | 0.0467 | 0.0172 | 2.978 | 0.482 | 2.4657
6.3101 | 3.911 | 0.0248 | 0.0179 | 2.8593 | 0.2088 | 2.0147
6.3201 | 5.9703 |  | 0.0187 | 2.941
6.33 | 7.0689 |  | 0.0192 | 2.918
6.34 | 8.4181 |  | 0.0196 | 3.0019
6.3501 | 11.4869 |  | 0.021 | 2.8231
6.3601 | 16.1935 |  | 0.0221 | 2.7127
6.3701 | 26.743 |  | 0.0231 | 2.5974
6.3801 | 37.5899 |  | 0.0264 | 2.6306
6.3901 | 46.6092 |  | 0.029 | 2.5111
6.4001 | 43.5526 |  | 0.0299 | 2.5843
6.4101 | 51.175 |  | 0.0329 | 2.6055