## Header
Client Name | AL HUDAYRIYAT ISLAND PDA ENABLING WORKS
Job Number | HUDAYRIYAT
Sounding Number | PRE-HUD-L13d
Cone Number | S15CFIIP.S19528
Location | HUDAYRIYAT
Operator | SHANAVAS
Date | 2022-06-21
Start Time | 21:41
Time at penetration | 21:44
Total time taken | 0:03
Water level | 0
Reference level
Ground level | 1.26
Predrill | 0
Penetration Depth | 2.01
Remarks
E Coordinate | 234217.552
N Coordinate | 2702058.451
Alpha Factor | 0.8
Beta Factor | 1

## Data
Depth [m] | Cone resistance (qc) in MPa | Sleeve friction (fs) in MPa | Dynamic pore pressure (u2) in MPa | Inclination (I) in degr | Friction ratio (Rf) in % | Soil behaviour type index (Ic)
0 | -0.0257 | 0 | 0 | 1.0461 | 0 | 4
0.01 | 0.4547 | 0 | -0.0001 | 0.9683 | 0 | 4
0.02 | 1.0437 | 0.0004 | 0.0001 | 0.8124 | 0.027 | 0.2139
0.03 | 1.3736 | 0.0008 | 0 | 1.3292 | 0.0467 | 0.0664
0.04 | 1.6744 | 0.0015 | 0.0001 | 1.4939 | 0.0755 | 0.1824
0.05 | 2.1589 | 0.0031 | 0.0001 | 2.0641 | 0.1373 | 0.3778
0.06 | 2.8774 | 0.0061 | 0.0002 | 1.9977 | 0.2379 | 0.5488
0.07 | 3.4831 | 0.0123 | 0.0002 | 1.8423 | 0.4169 | 0.7724
0.08 | 4.1514 | 0.0246 | 0.0005 | 1.5452 | 0.7335 | 0.9995
0.09 | 3.4914 | 0.0492 | 0.0003 | 1.5283 | 1.3015 | 1.3692
0.1 | 3.7671 | 0.0445 | 0.0005 | 1.4837 | 1.0612 | 1.2926
0.11 | 3.8757 | 0.0553 | 0.0005 | 1.0559 | 1.2021 | 1.3748
0.12 | 4.4062 | 0.0583 | 0.0007 | 1.6075 | 1.1626 | 1.3419
0.13 | 5.1456 | 0.0596 | 0.0007 | 1.5636 | 1.0932 | 1.2847
0.14 | 5.1289 | 0.0603 | 0.0007 | 1.6295 | 1.0116 | 1.2906
0.15 | 5.7847 | 0.061 | 0.0007 | 1.6314 | 0.9474 | 1.244
0.16 | 7.3135 | 0.061 | 0.0007 | 1.6985 | 0.8865 | 1.1477
0.17 | 7.6393 | 0.0636 | 0.0007 | 1.7179 | 0.8695 | 1.1465
0.18 | 8.0821 | 0.0821 | 0.0007 | 1.8497 | 1.0656 | 1.2328
0.19 | 7.8189 | 0.0911 | 0.0007 | 1.8296 | 1.1084 | 1.2894
0.2 | 8.1907 | 0.0917 | 0.0007 | 1.7556 | 1.0459 | 1.2721
0.21 | 8.9175 | 0.0916 | 0.0007 | 1.8107 | 0.9842 | 1.2362
0.22 | 9.6819 | 0.0919 | 0.0007 | 1.8509 | 0.9305 | 1.2037
0.23 | 11.3435 | 0.0922 | 0.0007 | 1.8441 | 0.8847 | 1.1433
0.24 | 11.2353 | 0.0929 | 0.0007 | 1.8872 | 0.8489 | 1.1478
0.25 | 11.2769 | 0.0953 | 0.0007 | 1.8386 | 0.8337 | 1.1554
0.26 | 11.7222 | 0.0975 | 0.0007 | 1.8412 | 0.8236 | 1.1487
0.27 | 11.5641 | 0.1356 | 0.0008 | 1.7902 | 1.1089 | 1.2948
0.28 | 13.2661 | 0.1737 | 0.0007 | 1.8062 | 1.3789 | 1.3473
0.29 | 14.1941 | 0.1787 | 0.0007 | 1.7622 | 1.3762 | 1.3323
0.3 | 14.1192 | 0.1796 | 0.0007 | 1.879 | 1.3449 | 1.3349
0.31 | 15.2303 | 0.1799 | 0.0007 | 1.9266 | 1.3151 | 1.3055
0.32 | 15.4967 | 0.1792 | 0.0007 | 2.0541 | 1.2821 | 1.2956
0.33 | 15.0458 | 0.1785 | 0.0008 | 2.0241 | 1.2621 | 1.3035
0.34 | 15.0487 | 0.1743 | 0.0008 | 1.9945 | 1.2207 | 1.2918
0.35 | 15.0515 | 0.174 | 0.0007 | 1.9217 | 1.2081 | 1.2897
0.36 | 15.0576 | 0.174 | 0.0007 | 1.9682 | 1.1994 | 1.2884
0.37 | 15.0889 | 0.1743 | 0.0007 | 1.9977 | 1.1944 | 1.2875
0.38 | 15.1783 | 0.1747 | 0.0007 | 1.9288 | 1.1981 | 1.2852
0.39 | 15.2678 | 0.2083 | 0.0007 | 1.8115 | 1.4349 | 1.3583
0.4 | 15.0389 | 0.2086 | 0.0007 | 1.813 | 1.4442 | 1.3644
0.41 | 15.3385 | 0.2061 | 0.0007 | 1.8275 | 1.444 | 1.3507
0.42 | 14.4896 | 0.2037 | 0.0007 | 1.8758 | 1.4494 | 1.3688
0.43 | 13.8113 | 0.1987 | 0.0006 | 1.9419 | 1.4382 | 1.3783
0.44 | 13.6448 | 0.1783 | 0.0006 | 1.9917 | 1.3155 | 1.3365
0.45 | 13.6448 | 0.1135 | 0.0005 | 1.9447 | 0.8549 | 1.1404
0.46 | 13.314 | 0.1099 | 0.0005 | 2.0006 | 0.8486 | 1.1375
0.47 | 12.9831 | 0.0843 | 0.0005 | 2.0157 | 0.6696 | 1.0342
0.48 | 12.9748 | 0.0698 | 0.0006 | 1.9779 | 0.5735 | 0.9532
0.49 | 12.721 | 0.0614 | 0.0006 | 1.8928 | 0.5243 | 0.9077
0.5 | 12.0468 | 0.0529 | 0.0007 | 1.8496 | 0.4703 | 0.8705
0.51 | 11.2832 | 0.0493 | 0.0009 | 1.7541 | 0.4589 | 0.8741
0.52 | 10.5196 | 0.0458 | 0.0009 | 1.6461 | 0.4464 | 0.8803
0.53 | 10.0618 | 0.0444 | 0.0009 | 1.5999 | 0.4531 | 0.8925
0.54 | 9.778 | 0.0431 | 0.0009 | 1.5386 | 0.4615 | 0.8974
0.55 | 8.8716 | 0.0404 | 0.0009 | 1.586 | 0.4553 | 0.9257
0.56 | 8.2241 | 0.0392 | 0.0009 | 1.5619 | 0.4658 | 0.958
0.57 | 7.2467 | 0.0387 | 0.0009 | 1.7441 | 0.486 | 1.027
0.58 | 6.5324 | 0.0387 | 0.0009 | 1.7166 | 0.5153 | 1.0895
0.59 | 6.24 | 0.0386 | 0.0009 | 1.619 | 0.5459 | 1.1181
0.6 | 5.7304 | 0.0385 | 0.0009 | 1.6124 | 0.5783 | 1.1704
0.61 | 5.3294 | 0.0386 | 0.0009 | 1.6276 | 0.6122 | 1.2162
0.62 | 5.0286 | 0.0386 | 0.0009 | 1.72 | 0.6449 | 1.2538
0.63 | 4.8949 | 0.0387 | 0.0009 | 1.772 | 0.6769 | 1.2737
0.64 | 4.8239 | 0.0389 | 0.0009 | 1.7236 | 0.7102 | 1.2874
0.65 | 4.6193 | 0.0411 | 0.0009 | 1.7236 | 0.7747 | 1.337
0.66 | 4.3728 | 0.0394 | 0.0009 | 1.6916 | 0.7624 | 1.3567
0.67 | 4.3679 | 0.05 | 0.0009 | 1.6916 | 0.981 | 1.4509
0.68 | 4.368 | 0.0504 | 0.0009 | 1.6974 | 0.995 | 1.4568
0.69 | 4.3681 | 0.0509 | 0.0009 | 1.6515 | 1.014 | 1.4634
0.7 | 4.3686 | 0.0528 | 0.0009 | 1.7289 | 1.0608 | 1.4802
0.71 | 4.5399 | 0.0548 | 0.0009 | 1.4304 | 1.1057 | 1.4745
0.72 | 4.9409 | 0.0614 | 0.0009 | 1.4304 | 1.2439 | 1.4714
0.73 | 5.2041 | 0.0647 | 0.0009 | 1.8525 | 1.3163 | 1.464
0.74 | 5.6051 | 0.0655 | 0.0009 | 1.9176 | 1.3372 | 1.4281
0.75 | 5.6051 | 0.0656 | 0.0009 | 2.0621 | 1.3416 | 1.4309
0.76 | 5.8975 | 0.0656 | 0.0009 | 2.2128 | 1.3463 | 1.4039
0.77 | 5.9392 | 0.0649 | 0.0009 | 2.4755 | 1.3409 | 1.398
0.78 | 5.367 | 0.0642 | 0.0009 | 2.4755 | 1.3385 | 1.4553
0.79 | 4.9284 | 0.0628 | 0.0009 | 2.5633 | 1.3242 | 1.4992
0.8 | 4.9284 | 0.0584 | 0.0009 | 2.533 | 1.2485 | 1.4739
0.81 | 4.6485 | 0.0542 | 0.0009 | 2.5151 | 1.1792 | 1.4827
0.82 | 4.4981 | 0.0539 | 0.0009 | 2.5151 | 1.2028 | 1.5028
0.83 | 4.4981 | 0.0536 | 0.0009 | 2.4926 | 1.237 | 1.5032
0.84 | 4.3937 | 0.0489 | 0.0009 | 2.3473 | 1.1744 | 1.4856
0.85 | 4.0846 | 0.0442 | 0.0009 | 2.3766 | 1.1119 | 1.4949
0.86 | 3.7588 | 0.0397 | 0.0009 | 2.3247 | 1.0572 | 1.5091
0.87 | 3.5583 | 0.0316 | 0.0009 | 2.3715 | 0.8979 | 1.4647
0.88 | 3.3411 | 0.0302 | 0.0009 | 2.3516 | 0.9146 | 1.4905
0.89 | 3.1406 | 0.029 | 0.0009 | 2.3698 | 0.9353 | 1.5176
0.9 | 2.9944 | 0.0277 | 0.0009 | 2.364 | 0.9569 | 1.5343
0.91 | 2.7521 | 0.0277 | 0.0009 | 2.3516 | 1.0253 | 1.5892
0.92 | 2.3887 | 0.0268 | 0.0009 | 2.3766 | 1.066 | 1.6684
0.93 | 2.3887 | 0.0258 | 0.0009 | 2.3594 | 1.1101 | 1.6588
0.94 | 2.0253 | 0.023 | 0.001 | 2.2799 | 1.075 | 1.7264
0.95 | 1.7162 | 0.0252 | 0.0011 | 2.3251 | 1.2801 | 1.8616
0.96 | 1.453 | 0.0223 | 0.0016 | 2.364 | 1.23 | 1.9287
0.97 | 1.24 | 0.0194 | 0.0022 | 2.3635 | 1.1637 | 1.9867
0.98 | 1.1021 | 0.0186 | 0.0026 | 2.3828 | 1.2143 | 2.0503
0.99 | 1.0186 | 0.0177 | 0.0028 | 2.3794 | 1.2578 | 2.0875
1 | 0.9768 | 0.017 | 0.0031 | 2.4357 | 1.3182 | 2.1046
1.01 | 0.935 | 0.0163 | 0.0031 | 2.4481 | 1.3835 | 2.1224
1.02 | 0.8891 | 0.016 | 0.0032 | 2.3766 | 1.4786 | 2.1515
1.03 | 0.8891 | 0.0158 | 0.0035 | 2.3698 | 1.6117 | 2.1508
1.04 | 0.8348 | 0.0155 | 0.0035 | 2.357 | 1.7309 | 2.1878
1.05 | 0.8019 | 0.0147 | 0.0035 | 2.3577 | 1.7821 | 2.2005
1.06 | 0.786 | 0.0144 | 0.0022 | 2.4555 | 1.887 | 2.2103
1.07 | 0.7701 | 0.0143 | 0.0015 | 2.4357 | 2.0088 | 2.224
1.08 | 0.7763 | 0.0142 | 0.0012 | 2.4346 | 2.1267 | 2.2197
1.09 | 0.7596 | 0.0142 | 0.0012 | 2.4089 | 2.2647 | 2.2362
1.1 | 0.6343 | 0.0141 | 0.0012 | 2.4434 | 2.3984 | 2.3511
1.11 | 0.5633 | 0.0135 | 0.0012 | 2.364 | 2.4591 | 2.4168
1.12 | 0.4547 | 0.0127 | 0.0012 | 2.3698 | 2.4824 | 2.5393
1.13 | 0.4129 | 0.013 | 0.0012 | 2.4285 | 2.7438 | 2.6112
1.14 | 0.3753 | 0.011 | 0.0013 | 2.3893 | 2.5104 | 2.6283
1.15 | 0.2792 | 0.0106 | 0.0014 | 2.4803 | 2.6248 | 2.8157
1.16 | 0.2667 | 0.0105 | 0.0017 | 2.5 | 2.8503 | 2.8478
1.17 | 0.2625 | 0.0105 | 0.0017 | 2.493 | 3.1152 | 2.8604
1.18 | 0.2458 | 0.0105 | 0.0018 | 2.4735 | 3.4606 | 2.908
1.19 | 0.2333 | 0.0102 | 0.0018 | 2.5126 | 3.7747 | 2.9385
1.2 | 0.1957 | 0.0099 | 0.0018 | 2.4834 | 4.0674 | 3.0529
1.21 | 0.179 | 0.0091 | 0.0019 | 2.3838 | 4.1077 | 3.0921
1.22 | 0.1706 | 0.0082 | 0.0021 | 2.2997 | 4.058 | 3.1004
1.23 | 0.1581 | 0.0077 | 0.0022 | 2.3475 | 4.1418 | 3.1395
1.24 | 0.1497 | 0.0063 | 0.0025 | 2.3251 | 3.6652 | 3.1282
1.25 | 0.1456 | 0.0057 | 0.0026 | 2.4754 | 3.4954 | 3.1256
1.26 | 0.1414 | 0.0053 | 0.0027 | 2.4357 | 3.4132 | 3.1317
1.27 | 0.1372 | 0.0049 | 0.0027 | 2.364 | 3.3004 | 3.1375
1.28 | 0.1289 | 0.0046 | 0.0028 | 2.4555 | 3.2027 | 3.1717
1.29 | 0.1247 | 0.0046 | 0.0029 | 2.4607 | 3.2729 | 3.2006
1.3 | 0.1247 | 0.0044 | 0.0029 | 2.5126 | 3.1306 | 3.1931
1.31 | 0.108 | 0.0043 | 0.003 | 2.5 | 2.9802 | 3.3028
1.32 | 0.1059 | 0.0043 | 0.003 | 2.5075 | 2.8626 | 3.3193
1.33 | 0.1088 | 0.0043 | 0.0031 | 2.4864 | 2.7739 | 3.3016
1.34 | 0.1118 | 0.0043 | 0.0031 | 2.5 | 2.6801 | 3.2847
1.35 | 0.1187 | 0.0043 | 0.0032 | 2.4754 | 2.6032 | 3.2435
1.36 | 0.133 | 0.0044 | 0.0033 | 2.3962 | 2.5482 | 3.1647
1.37 | 0.1539 | 0.0046 | 0.0034 | 2.5396 | 2.5441 | 3.0705
1.38 | 0.1748 | 0.0048 | 0.0035 | 2.5519 | 2.5228 | 2.992
1.39 | 0.1957 | 0.0049 | 0.0035 | 2.5449 | 2.4427 | 2.9202
1.4 | 0.25 | 0.0049 | 0.0035 | 2.493 | 2.3231 | 2.7542
1.41 | 0.25 | 0.0052 | 0.0035 | 2.5674 | 2.3409 | 2.7717
1.42 | 0.2536 | -0.004 | 0.0036 | 2.5449 | -1.7013 | 4
1.43 | 0.2573 | -0.0131 | 0.0036 | 2.629 | -5.3724 | 4
1.44 | 0.2646 | -0.0316 | 0.0036 | 2.5512 | -12.3692 | 4
1.45 | 0.2792 | -0.0487 | 0.0036 | 2.5717 | -18.0247 | 4
1.46 | 0.2918 | -0.0557 | 0.0037 | 2.5645 | -19.165 | 4
1.47 | 0.3085 | -0.0559 | 0.0038 | 2.59 | -11.8166 | 4
1.48 | 0.321 | -0.0394 | 0.0038 | 2.5967 | -4.4748 | 4
1.49 | 0.321 | -0.023 | 0.0038 | 2.5841 | -1.2426 | 4
1.5 | 0.321 | 0.0436 | 0.0038 | 2.6103 | 1.5771 | 3.2331
1.51 | 0.3211 | 0.0893 | 0.0038 | 2.6236 | 2.4502 | 3.4719
1.52 | 0.3214 | 0.1202 | 0.0038 | 2.5967 | 2.6601 | 3.5748
1.53 | 0.3231 | 0.1353 | 0.0039 | 2.6039 | 2.5118 | 3.6141
1.54 | 0.3878 | 0.1417 | 0.004 | 2.6418 | 2.2657 | 3.5109
1.55 | 0.5215 | 0.1421 | 0.004 | 2.6547 | 1.9955 | 3.3212
1.56 | 3.6209 | 0.1425 | 0.0042 | 2.7596 | 1.784 | 2.1252
1.57 | 7.9359 | 0.1424 | 0.005 | 2.8508 | 1.6082 | 1.6596
1.58 | 18.6178 | 0.1429 | 0.0056 | 2.863 | 1.4689 | 1.1729
1.59 | 17.6107 | 0.1433 | 0.0046 | 2.8385 | 1.341 | 1.206
1.6 | 16.9698 | 0.1446 | -0.0021 | 2.96 | 1.2328 | 1.2315
1.61 | 16.8595 | 0.1505 | -0.0021 | 3.1141 | 1.1724 | 1.2524
1.62 | 16.7493 | 0.151 | -0.0048 | 3.1355 | 1.0682 | 1.2584
1.63 | 16.7449 | 0.1515 | -0.0113 | 3.0741 | 0.9757 | 1.2609
1.64 | 16.7522 | 0.1519 | -0.0134 | 3.1593 | 0.9001 | 1.2627
1.65 | 16.7595 | 0.1523 | -0.0181 | 3.2112 | 0.8482 | 1.2645
1.66 | 16.7753 | 0.1528 | -0.0209 | 3.3009 | 0.8141 | 1.2663
1.67 | 16.9282 | 0.153 | -0.022 | 3.3032 | 0.7945 | 1.2627
1.68 | 18.5137 | 0.1529 | -0.0238 | 3.2664 | 0.7985 | 1.2131
1.69 | 20.1371 | 0.1528 | -0.0246 | 3.2975 | 0.8004 | 1.167
1.7 | 21.3719 | 0.1535 | -0.0256 | 3.254 | 0.805 | 1.1368
1.71 | 24.9973 | 0.1542 | -0.0261 | 3.3036 | 0.8093 | 1.0538
1.72 | 26.762 | 0.1557 | -0.0265 | 3.2323 | 0.818 | 1.0221
1.73 | 26.0111 | 0.159 | -0.032 | 3.1326 | 0.8344 | 1.0467
1.74 | 21.041 | 0.1655 | -0.0407 | 3.4 | 0.8656 | 1.1798
1.75 | 19.0845 | 0.2994 | -0.0493 | 3.5933 | 1.5524 | 1.4792
1.76 | 17.128 | 0.3129 | -0.0492 | 3.6001 | 1.5927 | 1.5572
1.77 | 16.5953 | 0.313 | -0.0496 | 3.6178 | 1.5376 | 1.5755
1.78 | 16.5272 | 0.313 | -0.0498 | 3.5774 | 1.4783 | 1.5785
1.79 | 16.5319 | 0.313 | -0.0498 | 3.6451 | 1.4234 | 1.5791
1.8 | 16.5366 | 0.3126 | -0.0499 | 3.5726 | 1.3738 | 1.5792
1.81 | 16.5691 | 0.3078 | -0.0499 | 3.6332 | 1.3163 | 1.5726
1.82 | 17.0284 | 0.3085 | -0.0499 | 3.641 | 1.281 | 1.5592
1.83 | 17.9561 | 0.2879 | -0.0499 | 3.6066 | 1.1646 | 1.5023
1.84 | 19.9536 | 0.2673 | -0.0499 | 3.6598 | 1.0409 | 1.4145
1.85 | 23.5872 | 0.2291 | -0.05 | 3.5418 | 0.8522 | 1.2602
1.86 | 30.4583 | 0.2443 | -0.05 | 3.463 | 0.8653 | 1.1522
1.87 | 34.0336 | 0.226 | -0.05 | 3.3361 | 0.7623 | 1.0625
1.88 | 35.6356 | 0.2077 | -0.05 | 3.3463 | 0.6661 | 1.0035
1.89 | 35.8817 | 0.1681 | -0.05 | 3.3638 | 0.5131 | 0.9104
1.9 | 36.9539 | 0.1704 | -0.0499 | 3.3864 | 0.4942 | 0.9016
1.91 | 40.0623 | 0.1501 | -0.05 | 3.3361 | 0.4153 | 0.8068
1.92 | 38.122 |  | -0.0506 | 3.372
1.93 | 39.2484 |  | -0.0507 | 3.3448
1.94 | 42.0036 |  | -0.0507 | 3.3323
1.95 | 42.7436 |  | -0.0507 | 3.218
1.96 | 43.4837 |  | -0.0507 | 3.2456
1.97 | 45.6514 |  | -0.0507 | 3.223
1.98 | 46.6157 |  | -0.0507 | 3.1434
1.99 | 49.0853 |  | -0.0505 | 3.1552
2 | 48.1377 |  | -0.0508 | 3.1434
2.01 | 50.1706 |  | -0.0507 | 3.163