## Header
Client Name | AL HUDAYRIYAT ISLAND PDA ENABLING WORKS
Job Number | HUDAYRIYAT
Sounding Number | PRE-HUD-L14b
Cone Number | S15CFIIP.S19528
Location | HUDAYRIYAT
Operator | SHANAVAS
Date | 2022-06-21
Start Time | 22:17
Time at penetration | 22:20
Total time taken | 0:03
Water level | 0
Reference level
Ground level | 1.94
Predrill | 0
Penetration Depth | 3.95
Remarks
E Coordinate | 234328.838
N Coordinate | 2702069.196
Alpha Factor | 0.8
Beta Factor | 1

## Data
Depth [m] | Cone resistance (qc) in MPa | Sleeve friction (fs) in MPa | Dynamic pore pressure (u2) in MPa | Inclination (I) in degr | Friction ratio (Rf) in % | Soil behaviour type index (Ic)
0 | 0.2569 | 0 | 0.0002 | 0.9607 | 0 | 4
0.01 | 0.3864 | 0 | -0.0005 | 0.7771 | 0 | 4
0.02 | 0.7164 | 0.0004 | -0.0004 | 0.8105 | 0.017 | 0.2509
0.03 | 1.0171 | 0.0008 | -0.0004 | 0.9106 | 0.0282 | 0.2273
0.04 | 1.3722 | 0.0017 | -0.0003 | 0.5865 | 0.0496 | 0.3457
0.05 | 3.5652 | 0.0033 | -0.0003 | 0.8874 | 0.0812 | 0.2743
0.06 | 4.1834 | 0.0066 | -0.0002 | 0.4564 | 0.1393 | 0.4688
0.07 | 4.7682 | 0.0132 | -0.0002 | 0.3166 | 0.2375 | 0.697
0.08 | 5.6997 | 0.0265 | 0.0007 | 0.6137 | 0.4138 | 0.9216
0.09 | 6.0046 | 0.053 | 0.0022 | 0.7168 | 0.7264 | 1.1889
0.1 | 6.7398 | 0.0413 | 0.0029 | 0.9475 | 0.4992 | 1.0367
0.11 | 8.1642 | 0.0543 | 0.0033 | 1.0852 | 0.5895 | 1.0832
0.12 | 9.5677 | 0.0762 | 0.0035 | 1.0952 | 0.7482 | 1.1693
0.13 | 11.392 | 0.0755 | 0.0038 | 1.1953 | 0.6791 | 1.1085
0.14 | 12.32 | 0.0784 | 0.0042 | 1.1316 | 0.6494 | 1.0947
0.15 | 13.0982 | 0.0784 | 0.0044 | 1.1523 | 0.6065 | 1.0708
0.16 | 15.8489 | 0.0785 | 0.0049 | 1.1591 | 0.57 | 1.018
0.17 | 16.3192 | 0.0785 | 0.0051 | 1.188 | 0.5387 | 1.0017
0.18 | 17.2181 | 0.0785 | 0.0054 | 1.2153 | 0.5112 | 0.9809
0.19 | 18.8161 | 0.0786 | 0.0053 | 1.1991 | 0.4861 | 0.9549
0.2 | 18.1918 | 0.0788 | 0.0052 | 1.2321 | 0.4621 | 0.9528
0.21 | 19.2072 | 0.0806 | 0.0051 | 1.1734 | 0.4503 | 0.9421
0.22 | 18.7495 | 0.0846 | 0.0051 | 1.1953 | 0.4515 | 0.958
0.23 | 19.536 | 0.0871 | 0.0051 | 1.0993 | 0.4444 | 0.9532
0.24 | 19.9272 | 0.0896 | 0.005 | 1.0595 | 0.4377 | 0.953
0.25 | 20.0022 | 0.1179 | 0.005 | 1.0643 | 0.5529 | 1.0564
0.26 | 20.0772 | 0.1227 | 0.0049 | 1.0513 | 0.5573 | 1.0662
0.27 | 20.6028 | 0.1243 | 0.0049 | 1.0993 | 0.548 | 1.0595
0.28 | 21.4706 | 0.126 | 0.0049 | 1.0808 | 0.5406 | 1.0492
0.29 | 23.4689 | 0.1259 | 0.0049 | 1.1054 | 0.528 | 1.0211
0.3 | 24.2658 | 0.1264 | 0.0049 | 1.0852 | 0.5173 | 1.0094
0.31 | 25.4923 | 0.1269 | 0.0049 | 1.0714 | 0.5085 | 0.9942
0.32 | 27.7785 | 0.151 | 0.0047 | 1.0995 | 0.592 | 1.0387
0.33 | 28.8757 | 0.1699 | 0.0046 | 0.9563 | 0.6532 | 1.0724
0.34 | 29.3388 | 0.2011 | 0.0046 | 0.9018 | 0.7588 | 1.1323
0.35 | 28.9813 | 0.2138 | 0.0045 | 0.7552 | 0.7919 | 1.1565
0.36 | 29.0031 | 0.2143 | 0.0045 | 0.6771 | 0.779 | 1.1537
0.37 | 29.0249 | 0.2145 | 0.0044 | 0.7114 | 0.7656 | 1.1505
0.38 | 29.0837 | 0.2146 | 0.0044 | 0.6541 | 0.7535 | 1.1468
0.39 | 29.3805 | 0.2147 | 0.0044 | 0.6115 | 0.7445 | 1.141
0.4 | 29.1364 | 0.2147 | 0.0043 | 0.6113 | 0.7366 | 1.1404
0.41 | 29.1537 | 0.2148 | 0.0043 | 0.6137 | 0.7299 | 1.1375
0.42 | 29.171 | 0.2154 | 0.0042 | 0.5899 | 0.727 | 1.1358
0.43 | 29.2128 | 0.2183 | 0.004 | 0.6102 | 0.7324 | 1.1383
0.44 | 29.4305 | 0.2187 | 0.0039 | 0.6972 | 0.7277 | 1.1345
0.45 | 29.8686 | 0.2187 | 0.0039 | 0.7847 | 0.72 | 1.1276
0.46 | 30.2816 | 0.2187 | 0.0039 | 0.69 | 0.7114 | 1.121
0.47 | 30.1961 | 0.2172 | 0.0039 | 0.8091 | 0.6949 | 1.1168
0.48 | 30.2284 | 0.214 | 0.004 | 0.7332 | 0.6756 | 1.1081
0.49 | 30.2607 | 0.2126 | 0.0039 | 0.7375 | 0.6647 | 1.1029
0.5 | 30.7405 | 0.2123 | 0.0039 | 0.7332 | 0.6576 | 1.0954
0.51 | 31.5749 | 0.2121 | 0.0038 | 0.7535 | 0.6535 | 1.0849
0.52 | 32.2215 | 0.2122 | 0.0037 | 0.7755 | 0.6501 | 1.0767
0.53 | 34.1197 | 0.2122 | 0.0037 | 0.8183 | 0.6469 | 1.0576
0.54 | 34.9791 | 0.2238 | 0.0037 | 0.8359 | 0.6789 | 1.0703
0.55 | 35.8761 | 0.2232 | 0.0037 | 0.9274 | 0.6749 | 1.0598
0.56 | 38.9299 | 0.2423 | 0.0037 | 0.8838 | 0.733 | 1.0685
0.57 | 37.111 | 0.2517 | 0.0033 | 1.1054 | 0.7619 | 1.0958
0.58 | 35.1919 | 0.2538 | 0.003 | 1.0794 | 0.7691 | 1.1135
0.59 | 34.7747 | 0.2538 | 0.0029 | 1.0993 | 0.7706 | 1.1155
0.6 | 32.6471 | 0.2537 | 0.0029 | 1.1082 | 0.7755 | 1.1347
0.61 | 32.4906 | 0.2531 | 0.0012 | 1.1537 | 0.7808 | 1.134
0.62 | 32.3342 | 0.2517 | -0.0024 | 1.0595 | 0.7849 | 1.1319
0.63 | 32.4718 | 0.249 | -0.003 | 1.0892 | 0.7876 | 1.1247
0.64 | 31.942 | 0.2485 | -0.0033 | 1.0892 | 0.7987 | 1.1284
0.65 | 30.0021 | 0.2483 | -0.004 | 1.1136 | 0.8125 | 1.1497
0.66 | 29.7893 | 0.2481 | -0.0074 | 1.0714 | 0.8328 | 1.1511
0.67 | 29.5056 | 0.2481 | -0.0083 | 1.0892 | 0.8525 | 1.1539
0.68 | 28.9424 | 0.248 | -0.0101 | 1.1287 | 0.8702 | 1.1604
0.69 | 26.7355 | 0.2477 | -0.0115 | 1.0513 | 0.8871 | 1.1904
0.7 | 25.8803 | 0.2301 | -0.0122 | 1.0498 | 0.8389 | 1.1713
0.71 | 25.5632 | 0.2215 | -0.0123 | 1.0359 | 0.8222 | 1.1595
0.72 | 25.5006 | 0.2254 | -0.0123 | 1 | 0.8518 | 1.1678
0.73 | 25.438 | 0.2145 | -0.0123 | 1.0695 | 0.8257 | 1.1471
0.74 | 25.4214 | 0.2129 | -0.0122 | 1.0751 | 0.8342 | 1.1439
0.75 | 24.32 | 0.2081 | -0.0121 | 1.0352 | 0.8265 | 1.1527
0.76 | 24.0133 | 0.1993 | -0.0106 | 0.9876 | 0.8016 | 1.1394
0.77 | 23.7067 | 0.1905 | -0.0098 | 1.0153 | 0.7757 | 1.1254
0.78 | 23.8152 | 0.1779 | -0.0089 | 1.0153 | 0.7326 | 1.0937
0.79 | 23.2457 | 0.1659 | -0.0074 | 1.0153 | 0.6874 | 1.0742
0.8 | 23.2464 | 0.1659 | -0.0056 | 1.0479 | 0.6908 | 1.0743
0.81 | 23.247 | 0.1648 | -0.0046 | 1.1089 | 0.689 | 1.0716
0.82 | 23.2487 | 0.1637 | -0.0035 | 1.1397 | 0.6884 | 1.0688
0.83 | 23.2721 | 0.1523 | -0.0031 | 1.1484 | 0.6442 | 1.0373
0.84 | 23.4856 | 0.1482 | -0.0027 | 1.1484 | 0.6314 | 1.0215
0.85 | 23.811 | 0.1442 | -0.0026 | 1.1734 | 0.6173 | 1.0036
0.86 | 23.7067 | 0.1424 | -0.0026 | 1.1039 | 0.6125 | 1.0004
0.87 | 23.7067 | 0.1416 | -0.0025 | 1.188 | 0.6114 | 0.9982
0.88 | 23.907 | 0.1414 | -0.0024 | 1.2675 | 0.6151 | 0.994
0.89 | 23.6692 | 0.1412 | -0.0021 | 1.2675 | 0.6181 | 0.9983
0.9 | 23.6692 | 0.1409 | -0.0021 | 1.2043 | 0.6228 | 0.9977
0.91 | 22.9141 | 0.1405 | 0.0028 | 1.1069 | 0.6276 | 1.0121
0.92 | 22.7597 | 0.1398 | 0.0027 | 1.1069 | 0.6316 | 1.0135
0.93 | 22.1965 | 0.1363 | 0.0027 | 1.0947 | 0.6227 | 1.015
0.94 | 22.1965 | 0.1313 | 0.0027 | 1.0892 | 0.6074 | 0.9994
0.95 | 21.9295 | 0.1315 | 0.0027 | 1.0881 | 0.617 | 1.0063
0.96 | 22.0296 | 0.1316 | 0.0027 | 1.0881 | 0.628 | 1.0052
0.97 | 20.5236 | 0.132 | 0.0028 | 1.0752 | 0.6431 | 1.042
0.98 | 20.5236 | 0.134 | 0.0031 | 1.0714 | 0.6691 | 1.0492
0.99 | 19.0851 | 0.138 | 0.0037 | 1.0794 | 0.7095 | 1.0991
1 | 18.7446 | 0.1461 | 0.0039 | 0.9876 | 0.7741 | 1.1334
1.01 | 18.4041 | 0.152 | 0.0038 | 1.0077 | 0.8322 | 1.1604
1.02 | 18.6454 | 0.1539 | 0.0038 | 1.0366 | 0.8712 | 1.1599
1.03 | 18.3084 | 0.1536 | 0.0039 | 0.9352 | 0.8983 | 1.1691
1.04 | 17.8673 | 0.1532 | 0.0037 | 0.9759 | 0.9273 | 1.1817
1.05 | 17.0974 | 0.1522 | 0.0036 | 0.8943 | 0.9529 | 1.2027
1.06 | 15.5451 | 0.1501 | 0.0034 | 0.874 | 0.9728 | 1.248
1.07 | 14.3758 | 0.141 | 0.0032 | 0.874 | 0.9424 | 1.265
1.08 | 12.7154 | 0.1084 | 0.0032 | 0.8943 | 0.7446 | 1.2252
1.09 | 12.7154 | 0.0903 | 0.003 | 0.9146 | 0.6321 | 1.1524
1.1 | 11.3837 | 0.0903 | 0.003 | 0.8946 | 0.6426 | 1.2166
1.11 | 11.3641 | 0.0835 | 0.0029 | 0.901 | 0.6035 | 1.1879
1.12 | 11.3694 | 0.0835 | 0.0029 | 0.9818 | 0.6138 | 1.1891
1.13 | 11.3748 | 0.0791 | 0.0029 | 0.935 | 0.5908 | 1.1691
1.14 | 11.4655 | 0.0744 | 0.0029 | 1.0163 | 0.5638 | 1.1421
1.15 | 11.65 | 0.0744 | 0.0029 | 1.0184 | 0.5704 | 1.1346
1.16 | 11.65 | 0.0738 | 0.0029 | 1.059 | 0.5689 | 1.1331
1.17 | 12.8319 | 0.074 | 0.003 | 1.0387 | 0.5708 | 1.0799
1.18 | 13.9347 | 0.0721 | 0.003 | 1.0366 | 0.5524 | 1.0238
1.19 | 14.305 | 0.0701 | 0.003 | 1.0163 | 0.5335 | 0.9991
1.2 | 14.305 | 0.0701 | 0.0031 | 0.9844 | 0.5269 | 1.0007
1.21 | 14.2239 | 0.0654 | 0.0027 | 0.9844 | 0.4855 | 0.9783
1.22 | 14.2039 | 0.0647 | 0.0027 | 1.0247 | 0.4748 | 0.9765
1.23 | 14.2009 | 0.0644 | 0.0024 | 1.0222 | 0.4678 | 0.9762
1.24 | 14.2013 | 0.064 | 0.0024 | 1.0222 | 0.4611 | 0.9757
1.25 | 14.2017 | 0.064 | 0.0023 | 0.9575 | 0.4583 | 0.9773
1.26 | 14.2135 | 0.0639 | 0.0023 | 0.9575 | 0.4548 | 0.9778
1.27 | 14.3966 | 0.0635 | 0.0023 | 1.0479 | 0.4521 | 0.9695
1.28 | 14.3966 | 0.0615 | 0.0023 | 1.0387 | 0.4406 | 0.9588
1.29 | 14.5131 | 0.0576 | 0.0019 | 1.0387 | 0.4159 | 0.9306
1.3 | 14.5131 | 0.0566 | 0.0019 | 0.9981 | 0.4129 | 0.9256
1.31 | 14.3175 | 0.0562 | -0.0007 | 0.9962 | 0.4152 | 0.9326
1.32 | 13.8223 | 0.0562 | -0.0007 | 0.9962 | 0.4206 | 0.9551
1.33 | 13.8223 | 0.0562 | -0.0017 | 0.9981 | 0.4273 | 0.9569
1.34 | 13.2772 | 0.0562 | -0.0022 | 0.9981 | 0.4342 | 0.9825
1.35 | 13.2772 | 0.0584 | -0.0022 | 0.9556 | 0.46 | 0.9986
1.36 | 12.7611 | 0.0594 | -0.0023 | 0.9564 | 0.4783 | 1.0303
1.37 | 12.2493 | 0.0603 | -0.0023 | 0.9564 | 0.4971 | 1.062
1.38 | 12.2493 | 0.0603 | -0.0024 | 0.9361 | 0.5092 | 1.0637
1.39 | 11.6167 | 0.0695 | -0.0025 | 0.9361 | 0.6019 | 1.1501
1.4 | 10.9134 | 0.0695 | -0.0025 | 0.9598 | 0.6177 | 1.1888
1.41 | 10.9134 | 0.0695 | -0.0029 | 0.9352 | 0.6335 | 1.1903
1.42 | 10.231 | 0.0695 | -0.0032 | 0.9352 | 0.6482 | 1.2303
1.43 | 10.231 | 0.0694 | -0.0033 | 0.8752 | 0.6613 | 1.2313
1.44 | 9.5175 | 0.0686 | -0.0034 | 0.8752 | 0.6663 | 1.2718
1.45 | 8.9369 | 0.0686 | -0.0033 | 0.8537 | 0.6756 | 1.3112
1.46 | 8.9369 | 0.0673 | -0.0033 | 0.8946 | 0.6704 | 1.3057
1.47 | 8.8873 | 0.0651 | -0.0031 | 0.8946 | 0.6514 | 1.2985
1.48 | 8.9084 | 0.0651 | -0.0031 | 0.8954 | 0.6516 | 1.2986
1.49 | 8.9296 | 0.0573 | -0.0031 | 0.8565 | 0.5719 | 1.253
1.5 | 8.9804 | 0.0553 | -0.0031 | 0.8565 | 0.547 | 1.2387
1.51 | 9.0832 | 0.0553 | -0.0057 | 0.8549 | 0.5413 | 1.2336
1.52 | 9.4967 | 0.0495 | -0.0057 | 0.9158 | 0.4779 | 1.1693
1.53 | 9.4967 | 0.0495 | -0.012 | 0.8751 | 0.4716 | 1.1712
1.54 | 10.5764 | 0.0399 | -0.0144 | 0.8751 | 0.3738 | 1.0334
1.55 | 10.5764 | 0.0394 | -0.0144 | 0.8751 | 0.363 | 1.0311
1.56 | 11.3962 | 0.0394 | -0.0152 | 0.8359 | 0.3588 | 0.9873
1.57 | 12.1827 | 0.0394 | -0.0152 | 0.8359 | 0.3547 | 0.9484
1.58 | 12.1827 | 0.0395 | -0.0226 | 0.8991 | 0.3541 | 0.9509
1.59 | 12.628 | 0.0407 | -0.0313 | 0.8955 | 0.3637 | 0.9408
1.6 | 12.9234 | 0.0419 | -0.0313 | 0.8549 | 0.3759 | 0.9383
1.61 | 12.9234 | 0.0421 | -0.0343 | 0.9421 | 0.3793 | 0.9417
1.62 | 12.8777 | 0.0423 | -0.0343 | 0.9421 | 0.3857 | 0.9472
1.63 | 12.8777 | 0.0422 | -0.0352 | 0.8934 | 0.3894 | 0.9482
1.64 | 12.3824 | 0.0426 | -0.0365 | 0.8789 | 0.4027 | 0.9772
1.65 | 11.4128 | 0.0431 | -0.0365 | 0.8587 | 0.4175 | 1.0329
1.66 | 11.4128 | 0.0444 | -0.0376 | 0.8091 | 0.4456 | 1.0446
1.67 | 9.6136 | 0.0473 | -0.0376 | 0.8091 | 0.4946 | 1.1729
1.68 | 9.6136 | 0.0473 | -0.0378 | 0.8615 | 0.5196 | 1.1746
1.69 | 8.1475 | 0.0525 | -0.0378 | 0.8615 | 0.609 | 1.3131
1.7 | 8.1475 | 0.0548 | -0.0378 | 0.8845 | 0.6784 | 1.3292
1.71 | 7.0071 | 0.057 | -0.0379 | 0.8787 | 0.7578 | 1.4367
1.72 | 7.0071 | 0.0605 | -0.0379 | 0.8787 | 0.8686 | 1.4586
1.73 | 5.7038 | 0.064 | -0.038 | 0.9051 | 0.9988 | 1.6057
1.74 | 5.7038 | 0.0684 | -0.038 | 0.9436 | 1.1642 | 1.6301
1.75 | 4.5718 | 0.0683 | -0.038 | 0.9299 | 1.266 | 1.7669
1.76 | 4.5718 | 0.0682 | -0.0381 | 0.9299 | 1.3873 | 1.7678
1.77 | 3.4482 | 0.0675 | -0.0381 | 0.9018 | 1.4854 | 1.9397
1.78 | 3.4482 | 0.0659 | -0.0381 | 0.9623 | 1.5793 | 1.9331
1.79 | 2.6128 | 0.0626 | -0.0381 | 0.9598 | 1.6181 | 2.0894
1.8 | 2.3601 | 0.0595 | -0.0381 | 0.8587 | 1.669 | 2.1374
1.81 | 2.3031 | 0.0595 | -0.0381 | 0.8669 | 1.8119 | 2.1542
1.82 | 2.2765 | 0.0553 | -0.038 | 0.8669 | 1.8418 | 2.1389
1.83 | 2.2679 | 0.0553 | -0.038 | 0.9243 | 1.995 | 2.1428
1.84 | 2.29 | 0.0521 | -0.038 | 0.9243 | 2.0501 | 2.1186
1.85 | 2.3121 | 0.0507 | -0.0379 | 0.9103 | 2.1414 | 2.1052
1.86 | 2.5501 | 0.0492 | -0.0379 | 0.9103 | 2.2432 | 2.0356
1.87 | 2.5501 | 0.0495 | -0.0378 | 0.859 | 2.3822 | 2.039
1.88 | 2.3747 | 0.0485 | -0.0378 | 0.859 | 2.4682 | 2.0783
1.89 | 2.3747 | 0.0475 | -0.0387 | 0.8519 | 2.5018 | 2.0731
1.9 | 1.6646 | 0.0447 | -0.0387 | 0.8519 | 2.4081 | 2.2784
1.91 | 1.6646 | 0.0333 | -0.0387 | 0.8841 | 1.8115 | 2.1886
1.92 | 1.3221 | 0.0289 | -0.0387 | 0.8841 | 1.5533 | 2.2936
1.93 | 1.3221 | 0.0244 | -0.0387 | 0.8749 | 1.2985 | 2.2455
1.94 | 1.2706 | 0.0197 | -0.0386 | 0.8749 | 1.041 | 2.2114
1.95 | 1.2604 | 0.0149 | -0.0386 | 0.9119 | 0.7894 | 2.142
1.96 | 1.2555 | 0.0119 | -0.0384 | 0.9119 | 0.6363 | 2.088
1.97 | 1.3034 | 0.0117 | -0.0384 | 0.8888 | 0.6381 | 2.062
1.98 | 1.3513 | 0.0116 | -0.0382 | 0.8888 | 0.6492 | 2.039
1.99 | 1.5543 | 0.0116 | -0.0382 | 0.8752 | 0.6666 | 1.9533
2 | 1.9612 | 0.0099 | -0.0382 | 0.9499 | 0.5762 | 1.7739
2.01 | 2.7005 | 0.0083 | -0.0382 | 0.9499 | 0.4922 | 1.5443
2.02 | 2.6211 | 0.0083 | -0.0387 | 0.9065 | 0.4986 | 1.5642
2.03 | 2.5418 | 0.0076 | -0.0388 | 0.8566 | 0.4625 | 1.567
2.04 | 2.2201 | 0.0069 | -0.039 | 0.807 | 0.4264 | 1.6309
2.05 | 2.2201 | 0.0069 | -0.039 | 0.918 | 0.4335 | 1.6329
2.06 | 1.8525 | 0.0068 | -0.0391 | 0.8564 | 0.4344 | 1.7404
2.07 | 1.4891 | 0.0069 | -0.0391 | 0.8752 | 0.4486 | 1.8773
2.08 | 1.4891 | 0.007 | -0.0391 | 0.8776 | 0.4641 | 1.8821
2.09 | 1.2427 | 0.0072 | -0.0391 | 0.8488 | 0.4934 | 2.0022
2.1 | 1.0631 | 0.0077 | -0.0391 | 0.8955 | 0.5506 | 2.1158
2.11 | 0.9127 | 0.0077 | -0.039 | 0.8785 | 0.5939 | 2.214
2.12 | 0.9127 | 0.0086 | -0.039 | 0.8308 | 0.7167 | 2.2415
2.13 | 0.7957 | 0.0087 | -0.039 | 0.8915 | 0.7841 | 2.3338
2.14 | 0.754 | 0.0087 | -0.039 | 0.8308 | 0.8391 | 2.3709
2.15 | 0.754 | 0.0087 | -0.039 | 0.8308 | 0.9006 | 2.3729
2.16 | 0.7498 | 0.0087 | -0.039 | 0.8831 | 0.944 | 2.3779
2.17 | 0.7477 | 0.0087 | -0.039 | 0.8831 | 0.9685 | 2.3811
2.18 | 0.7467 | 0.0087 | -0.039 | 0.9005 | 0.996 | 2.3837
2.19 | 0.7562 | 0.0086 | -0.039 | 0.8724 | 0.9977 | 2.3745
2.2 | 0.7658 | 0.0084 | -0.039 | 0.8584 | 0.9765 | 2.3625
2.21 | 0.7854 | 0.0077 | -0.039 | 0.8749 | 0.8888 | 2.3275
2.22 | 0.825 | 0.0076 | -0.039 | 0.7852 | 0.8735 | 2.2948
2.23 | 0.8876 | 0.0075 | -0.039 | 0.812 | 0.8559 | 2.2469
2.24 | 0.8876 | 0.0075 | -0.039 | 0.812 | 0.8454 | 2.2479
2.25 | 0.9754 | 0.0075 | -0.039 | 0.8886 | 0.8366 | 2.1897
2.26 | 1.0171 | 0.0075 | -0.0391 | 0.9318 | 0.8303 | 2.1655
2.27 | 1.0171 | 0.0075 | -0.0391 | 0.8568 | 0.8239 | 2.1676
2.28 | 1.0234 | 0.0078 | -0.0392 | 0.8449 | 0.8471 | 2.1742
2.29 | 1.0297 | 0.0085 | -0.0392 | 0.8449 | 0.91 | 2.1916
2.3 | 1.0297 | 0.0107 | -0.0392 | 0.8867 | 1.1301 | 2.2477
2.31 | 0.9837 | 0.0109 | -0.0392 | 0.8095 | 1.0985 | 2.2831
2.32 | 0.9127 | 0.0108 | -0.0392 | 0.8095 | 0.9962 | 2.3314
2.33 | 0.9127 | 0.0108 | -0.0393 | 0.8424 | 0.913 | 2.3318
2.34 | 0.9128 | 0.0106 | -0.0393 | 0.8102 | 0.8054 | 2.3284
2.35 | 0.913 | 0.0101 | -0.0393 | 0.8102 | 0.6939 | 2.3188
2.36 | 0.9141 | 0.008 | -0.0393 | 0.764 | 0.5013 | 2.265
2.37 | 0.9454 | 0.0071 | -0.0393 | 0.779 | 0.4061 | 2.2187
2.38 | 1.0088 | 0.0068 | -0.0393 | 0.779 | 0.3572 | 2.1702
2.39 | 1.0088 | 0.0067 | -0.0391 | 0.7944 | 0.3255 | 2.1688
2.4 | 1.6479 | 0.0066 | -0.039 | 0.6571 | 0.3009 | 1.8671
2.41 | 2.6546 | 0.0066 | -0.039 | 0.6571 | 0.2804 | 1.5844
2.42 | 2.6546 | 0.0066 | -0.0389 | 0.7943 | 0.2639 | 1.5862
2.43 | 3.3855 | 0.0065 | -0.0389 | 0.7501 | 0.2462 | 1.4454
2.44 | 3.6821 | 0.0056 | -0.0388 | 0.7501 | 0.202 | 1.379
2.45 | 3.6821 | 0.0054 | -0.0386 | 0.7975 | 0.1859 | 1.3762
2.46 | 3.916 | 0.0054 | -0.0382 | 0.7975 | 0.1765 | 1.3433
2.47 | 3.9745 | 0.0053 | -0.0382 | 0.7485 | 0.1687 | 1.3365
2.48 | 3.9745 | 0.0053 | -0.0382 | 0.7501 | 0.1622 | 1.338
2.49 | 3.9077 | 0.0053 | -0.0382 | 0.7501 | 0.1564 | 1.3489
2.5 | 3.7155 | 0.0053 | -0.0383 | 0.8117 | 0.1526 | 1.3781
2.51 | 3.7155 | 0.0053 | -0.0383 | 0.8568 | 0.1513 | 1.3798
2.52 | 3.5443 | 0.0053 | -0.0383 | 0.8568 | 0.1502 | 1.4074
2.53 | 3.4315 | 0.0052 | -0.0383 | 0.7339 | 0.1479 | 1.4246
2.54 | 3.4315 | 0.0051 | -0.0383 | 0.8009 | 0.1476 | 1.4251
2.55 | 3.3229 | 0.0051 | -0.0383 | 0.8861 | 0.148 | 1.444
2.56 | 3.3229 | 0.0051 | -0.0383 | 0.7809 | 0.1499 | 1.4458
2.57 | 3.2686 | 0.0051 | -0.0383 | 0.8851 | 0.1518 | 1.4567
2.58 | 3.2143 | 0.0052 | -0.0383 | 0.8486 | 0.1543 | 1.4682
2.59 | 3.2143 | 0.0052 | -0.0384 | 0.8978 | 0.1566 | 1.4705
2.6 | 3.1809 | 0.0052 | -0.0384 | 0.8625 | 0.1575 | 1.4783
2.61 | 3.16 | 0.0052 | -0.0384 | 0.8493 | 0.1584 | 1.484
2.62 | 3.1588 | 0.0052 | -0.0384 | 0.8486 | 0.1581 | 1.4859
2.63 | 3.1591 | 0.0052 | -0.0384 | 0.7747 | 0.1585 | 1.4888
2.64 | 3.1594 | 0.0053 | -0.0384 | 0.8009 | 0.1576 | 1.4905
2.65 | 3.1637 | 0.0052 | -0.0385 | 0.8605 | 0.1557 | 1.4913
2.66 | 3.185 | 0.0052 | -0.0385 | 0.8055 | 0.1534 | 1.4891
2.67 | 3.185 | 0.0052 | -0.0385 | 0.8055 | 0.15 | 1.4897
2.68 | 3.2853 | 0.005 | -0.0385 | 0.8652 | 0.1432 | 1.4706
2.69 | 3.4858 | 0.005 | -0.0385 | 0.8066 | 0.1386 | 1.4381
2.7 | 3.4858 | 0.0049 | -0.0385 | 0.818 | 0.135 | 1.4389
2.71 | 3.6905 | 0.0049 | -0.0385 | 0.8759 | 0.132 | 1.4092
2.72 | 3.8492 | 0.0049 | -0.0385 | 0.8371 | 0.1293 | 1.3881
2.73 | 3.8492 | 0.0049 | -0.0385 | 0.8371 | 0.1269 | 1.3897
2.74 | 4.0497 | 0.0049 | -0.0385 | 0.818 | 0.1246 | 1.3642
2.75 | 4.2001 | 0.0049 | -0.0385 | 0.818 | 0.1225 | 1.3466
2.76 | 4.2001 | 0.0048 | -0.0385 | 0.7378 | 0.118 | 1.3463
2.77 | 4.3379 | 0.0048 | -0.0385 | 0.8953 | 0.1162 | 1.331
2.78 | 4.434 | 0.0046 | -0.0385 | 0.8953 | 0.1099 | 1.3177
2.79 | 4.434 | 0.0042 | -0.0385 | 0.875 | 0.0993 | 1.3127
2.8 | 4.4925 | 0.0041 | -0.0385 | 0.875 | 0.096 | 1.3062
2.81 | 4.4716 | 0.0042 | -0.0385 | 0.847 | 0.0971 | 1.3112
2.82 | 4.4716 | 0.0042 | -0.0385 | 0.7946 | 0.0983 | 1.3138
2.83 | 4.4674 | 0.0044 | -0.0385 | 0.7946 | 0.1026 | 1.3188
2.84 | 4.434 | 0.0048 | -0.0385 | 0.8653 | 0.1119 | 1.3309
2.85 | 4.434 | 0.0057 | -0.0386 | 0.8549 | 0.1338 | 1.3491
2.86 | 4.4173 | 0.0059 | -0.0386 | 0.8549 | 0.1397 | 1.3565
2.87 | 4.3296 | 0.0059 | -0.0386 | 0.847 | 0.1401 | 1.3681
2.88 | 4.3296 | 0.0058 | -0.0386 | 0.9481 | 0.1407 | 1.3688
2.89 | 4.2544 | 0.0056 | -0.0386 | 0.9481 | 0.1378 | 1.3761
2.9 | 4.0831 | 0.0052 | -0.0386 | 0.9157 | 0.129 | 1.3913
2.91 | 4.0831 | 0.0049 | -0.0386 | 0.7347 | 0.1229 | 1.387
2.92 | 3.8241 | 0.0046 | -0.0386 | 0.7347 | 0.1164 | 1.4171
2.93 | 3.8241 | 0.0032 | -0.0386 | 0.8066 | 0.083 | 1.3937
2.94 | 3.5894 | 0.0026 | -0.0386 | 0.8652 | 0.0662 | 1.4169
2.95 | 3.5338 | 0.0027 | -0.0386 | 0.8652 | 0.0692 | 1.427
2.96 | 3.5083 | 0.0028 | -0.0386 | 0.7955 | 0.0716 | 1.4334
2.97 | 3.5006 | 0.0033 | -0.0386 | 0.7848 | 0.0848 | 1.4451
2.98 | 3.5188 | 0.0046 | -0.0385 | 0.7848 | 0.1149 | 1.4704
2.99 | 3.537 | 0.006 | -0.0385 | 0.8151 | 0.1446 | 1.5003
3 | 3.6278 | 0.0096 | -0.0384 | 0.8549 | 0.2191 | 1.5612
3.01 | 3.7782 | 0.0131 | -0.0382 | 0.8549 | 0.2815 | 1.5991
3.02 | 3.7782 | 0.0151 | -0.0377 | 0.7761 | 0.3021 | 1.6309
3.03 | 3.9515 | 0.0147 | -0.0367 | 0.9457 | 0.2726 | 1.5992
3.04 | 4.1249 | 0.017 | -0.0367 | 0.8953 | 0.2918 | 1.6068
3.05 | 4.7139 | 0.017 | -0.0367 | 0.8047 | 0.2704 | 1.5275
3.06 | 5.1358 | 0.017 | -0.0366 | 0.8247 | 0.251 | 1.4771
3.07 | 5.6913 | 0.017 | -0.0365 | 0.9254 | 0.2329 | 1.4165
3.08 | 7.028 | 0.017 | -0.0364 | 0.8371 | 0.2166 | 1.2917
3.09 | 8.5025 | 0.0168 | -0.0363 | 0.9052 | 0.2003 | 1.1789
3.1 | 9.2419 | 0.0168 | -0.0362 | 0.7568 | 0.187 | 1.1312
3.11 | 10.3974 | 0.0169 | -0.0361 | 0.6699 | 0.1752 | 1.0649
3.12 | 11.3088 | 0.0169 | -0.036 | 0.7928 | 0.1643 | 1.0185
3.13 | 11.8206 | 0.0171 | -0.036 | 0.7487 | 0.1546 | 0.996
3.14 | 12.4449 | 0.0194 | -0.0359 | 0.7793 | 0.1639 | 0.9898
3.15 | 12.7986 | 0.0227 | -0.0358 | 0.7793 | 0.1794 | 1.005
3.16 | 13.3854 | 0.0305 | -0.0357 | 0.7257 | 0.2261 | 1.0452
3.17 | 13.8889 | 0.0332 | -0.0356 | 0.718 | 0.2307 | 1.0448
3.18 | 14.2385 | 0.0338 | -0.0356 | 0.7646 | 0.2212 | 1.0353
3.19 | 14.717 | 0.0353 | -0.0354 | 0.7646 | 0.2183 | 1.0273
3.2 | 15.9405 | 0.0342 | -0.0353 | 0.7385 | 0.2005 | 0.9719
3.21 | 16.6271 | 0.0405 | -0.0352 | 0.8568 | 0.2261 | 0.9908
3.22 | 18.1045 | 0.0472 | -0.035 | 0.7684 | 0.2521 | 0.9817
3.23 | 18.866 | 0.0534 | -0.035 | 0.7518 | 0.2739 | 0.993
3.24 | 20.2399 | 0.0642 | -0.0348 | 0.812 | 0.3173 | 1.0066
3.25 | 21.0617 | 0.0754 | -0.0347 | 0.8102 | 0.3608 | 1.0343
3.26 | 22.864 | 0.0838 | -0.0345 | 0.7944 | 0.39 | 1.0196
3.27 | 23.8152 | 0.0891 | -0.0345 | 0.8249 | 0.4049 | 1.0162
3.28 | 25.5131 | 0.0917 | -0.0343 | 0.8407 | 0.4089 | 0.9847
3.29 | 26.0597 | 0.0923 | -0.0341 | 0.8859 | 0.405 | 0.975
3.3 | 26.6354 | 0.0925 | -0.0341 | 0.8407 | 0.4003 | 0.963
3.31 | 26.7021 | 0.0925 | -0.034 | 0.7837 | 0.3961 | 0.9624
3.32 | 26.5269 | 0.0923 | -0.034 | 0.8493 | 0.3928 | 0.9667
3.33 | 26.4059 | 0.0922 | -0.0338 | 0.7877 | 0.3904 | 0.9698
3.34 | 25.5215 | 0.0915 | -0.0338 | 0.8145 | 0.387 | 0.9888
3.35 | 24.5369 | 0.0898 | -0.0339 | 0.8493 | 0.3803 | 1.0074
3.36 | 23.6984 | 0.0882 | -0.0339 | 0.8055 | 0.3756 | 1.0235
3.37 | 22.2591 | 0.086 | -0.0339 | 0.7685 | 0.369 | 1.0544
3.38 | 21.892 | 0.0827 | -0.0339 | 0.8363 | 0.359 | 1.0525
3.39 | 21.6041 | 0.0795 | -0.0338 | 0.7837 | 0.3497 | 1.0486
3.4 | 21.3496 | 0.077 | -0.0338 | 0.7991 | 0.3439 | 1.0464
3.41 | 21.1118 | 0.0765 | -0.0338 | 0.8371 | 0.347 | 1.052
3.42 | 20.9032 | 0.0765 | -0.0338 | 0.8298 | 0.3523 | 1.059
3.43 | 20.7155 | 0.0765 | -0.0338 | 0.7393 | 0.3577 | 1.0655
3.44 | 20.5069 | 0.0765 | -0.0337 | 0.7848 | 0.3625 | 1.0726
3.45 | 20.4276 | 0.0766 | -0.0336 | 0.8236 | 0.3667 | 1.0763
3.46 | 20.4276 | 0.0824 | -0.0335 | 0.7132 | 0.3971 | 1.1008
3.47 | 20.3859 | 0.0838 | -0.0334 | 0.7874 | 0.4051 | 1.1084
3.48 | 20.2733 | 0.0865 | -0.0334 | 0.8247 | 0.4184 | 1.1231
3.49 | 20.1718 | 0.0897 | -0.0333 | 0.7848 | 0.4329 | 1.139
3.5 | 20.1698 | 0.0948 | -0.0332 | 0.7456 | 0.455 | 1.1584
3.51 | 20.1695 | 0.1013 | -0.0332 | 0.7132 | 0.4822 | 1.1816
3.52 | 20.1796 | 0.1013 | -0.0331 | 0.8047 | 0.4768 | 1.1821
3.53 | 20.1898 | 0.1048 | -0.033 | 0.826 | 0.4877 | 1.1941
3.54 | 20.5027 | 0.1153 | -0.033 | 0.7378 | 0.5291 | 1.2183
3.55 | 21.0117 | 0.1203 | -0.0329 | 0.7761 | 0.5435 | 1.2188
3.56 | 21.0117 | 0.1273 | -0.0329 | 0.6239 | 0.5655 | 1.2394
3.57 | 21.6875 | 0.1327 | -0.0327 | 0.8262 | 0.5789 | 1.2356
3.58 | 22.5136 | 0.1387 | -0.0326 | 0.6957 | 0.5935 | 1.2293
3.59 | 23.4814 | 0.142 | -0.0325 | 0.7151 | 0.5953 | 1.213
3.6 | 24.4493 | 0.142 | -0.0323 | 0.8066 | 0.5827 | 1.1892
3.61 | 25.3796 | 0.1435 | -0.0323 | 0.7745 | 0.5767 | 1.1711
3.62 | 25.3796 | 0.1453 | -0.0322 | 0.7805 | 0.5711 | 1.1763
3.63 | 26.239 | 0.1474 | -0.032 | 0.7848 | 0.5659 | 1.1621
3.64 | 26.9232 | 0.1489 | -0.0319 | 0.6957 | 0.5581 | 1.151
3.65 | 27.5949 | 0.1548 | -0.0317 | 0.7805 | 0.5666 | 1.151
3.66 | 28.1831 | 0.1607 | -0.0315 | 0.7621 | 0.5741 | 1.1527
3.67 | 28.8214 | 0.163 | -0.0314 | 0.7805 | 0.5689 | 1.1451
3.68 | 29.3388 | 0.1641 | -0.0314 | 0.7805 | 0.5606 | 1.1376
3.69 | 29.927 | 0.1641 | -0.0312 | 0.7685 | 0.5504 | 1.1265
3.7 | 29.927 | 0.1642 | -0.0311 | 0.7928 | 0.5413 | 1.1271
3.71 | 30.7989 | 0.1641 | -0.031 | 0.7685 | 0.5336 | 1.1105
3.72 | 31.7209 | 0.1641 | -0.0309 | 0.8371 | 0.5263 | 1.0934
3.73 | 32.5511 | 0.1638 | -0.0309 | 0.7393 | 0.5193 | 1.078
3.74 | 33.1852 | 0.1638 | -0.0314 | 0.8605 | 0.5137 | 1.0671
3.75 | 33.7735 | 0.1639 | -0.0321 | 0.7529 | 0.509 | 1.0573
3.76 | 34.1823 | 0.1639 | -0.0334 | 0.7529 | 0.5049 | 1.0508
3.77 | 34.3242 | 0.1658 | -0.0334 | 0.7052 | 0.5069 | 1.0533
3.78 | 33.9696 | 0.1697 | -0.0348 | 0.8145 | 0.5154 | 1.0687
3.79 | 33.9696 | 0.1727 | -0.0356 | 0.779 | 0.5202 | 1.0759
3.8 | 33.5899 | 0.1757 | -0.0366 | 0.7529 | 0.523 | 1.0897
3.81 | 33.3605 | 0.1779 | -0.0376 | 0.7809 | 0.5215 | 1.099
3.82 | 33.3108 | 0.1802 | -0.0383 | 0.7487 | 0.5186 | 1.1053
3.83 | 33.3228 | 0.1811 | -0.039 | 0.7487 | 0.5103 | 1.1076
3.84 | 33.3347 | 0.1829 | -0.0396 | 0.7569 | 0.503 | 1.1117
3.85 | 33.3817 | 0.1824 | -0.0396 | 0.7975 | 0.4883 | 1.1103
3.86 | 33.4814 |  | -0.0402 | 0.7336
3.87 | 33.4814 |  | -0.0409 | 0.6887
3.88 | 35.0667 |  | -0.0416 | 0.7339
3.89 | 37.4656 |  | -0.0423 | 0.8145
3.9 | 40.6226 |  | -0.0428 | 0.81
3.91 | 43.8805 |  | -0.0428 | 0.718
3.92 | 46.5891 |  | -0.0429 | 0.7336
3.93 | 49.7379 |  | -0.0429 | 0.7218
3.94 | 52.6478 |  | -0.0429 | 0.7554
3.95 | 53.2453 |  | -0.0429 | 0.7554