## Header
Client Name | AL HUDAYRIYAT ISLAND PDA ENABLING WORKS
Job Number | HUDAYRIYAT
Sounding Number | PRE-HUD-L14d
Cone Number | S15CFIIP.S19528
Location | HUDAYRIYAT
Operator | SHANAVAS
Date | 2022-06-21
Start Time | 22:36
Time at penetration | 22:40
Total time taken | 0:04
Water level | 0
Reference level
Ground level | 1.91
Predrill | 0
Penetration Depth | 3.86
Remarks
E Coordinate | 234310.878
N Coordinate | 2702022.532
Alpha Factor | 0.8
Beta Factor | 1

## Data
Depth [m] | Cone resistance (qc) in MPa | Sleeve friction (fs) in MPa | Dynamic pore pressure (u2) in MPa | Inclination (I) in degr | Friction ratio (Rf) in % | Soil behaviour type index (Ic)
0 | 0 | 0 | -0.0001 | 0.394 | 0 | 4
0.01 | 0.1963 | 0 | -0.0009 | 0.2823 | 0 | 4
0.02 | 0.9106 | 0.0006 | -0.0006 | 0.1562 | 0.0086 | 0.1497
0.03 | 2.6775 | 0.0013 | -0.0003 | 0.1489 | 0.0158 | 0.2439
0.04 | 9.0894 | 0.0025 | 0.0004 | 0.2339 | 0.0261 | 0.7566
0.05 | 11.727 | 0.005 | 0.0006 | 0.1016 | 0.0455 | 0.7339
0.06 | 14.253 | 0.0101 | 0.001 | 0.2112 | 0.0807 | 0.7477
0.07 | 16.7665 | 0.0202 | 0.0011 | 0.1848 | 0.1433 | 0.8204
0.08 | 17.0662 | 0.0404 | 0.0011 | 0.2719 | 0.2561 | 0.9372
0.09 | 18.6642 | 0.0807 | 0.0014 | 0.2236 | 0.4622 | 1.1196
0.1 | 19.8793 | 0.0861 | 0.0014 | 0.2673 | 0.4489 | 1.1133
0.11 | 21.9107 | 0.1124 | 0.0016 | 0.4184 | 0.537 | 1.1752
0.12 | 23.5878 | 0.1225 | 0.0032 | 0.4131 | 0.5416 | 1.1792
0.13 | 25.5945 | 0.1235 | 0.0038 | 0.4978 | 0.51 | 1.1574
0.14 | 26.5165 | 0.124 | 0.004 | 0.474 | 0.4857 | 1.1387
0.15 | 28.8444 | 0.1244 | 0.0041 | 0.4843 | 0.4657 | 1.118
0.16 | 30.1919 | 0.1243 | 0.0044 | 0.4828 | 0.4474 | 1.0993
0.17 | 31.8815 | 0.1247 | 0.0046 | 0.5238 | 0.4338 | 1.0825
0.18 | 32.015 | 0.1251 | 0.0048 | 0.5163 | 0.4216 | 1.0687
0.19 | 32.6491 | 0.1298 | 0.0048 | 0.4363 | 0.4255 | 1.0662
0.2 | 33.4543 | 0.1394 | 0.0051 | 0.3176 | 0.4461 | 1.0759
0.21 | 32.9412 | 0.1736 | 0.0053 | 0.2807 | 0.5451 | 1.1423
0.22 | 33.0997 | 0.179 | 0.0054 | 0.348 | 0.5538 | 1.1424
0.23 | 34.0217 | 0.2027 | 0.0055 | 0.2093 | 0.6203 | 1.1754
0.24 | 34.2261 | 0.206 | 0.0055 | 0.1863 | 0.6254 | 1.1723
0.25 | 34.6183 | 0.2075 | 0.0057 | 0.1414 | 0.6274 | 1.1655
0.26 | 34.9562 | 0.209 | 0.0059 | 0.1117 | 0.6313 | 1.1593
0.27 | 34.7643 | 0.2092 | 0.0061 | 0.0766 | 0.6328 | 1.1533
0.28 | 34.4431 | 0.2094 | 0.0063 | 0.1403 | 0.6353 | 1.1485
0.29 | 33.9591 | 0.2099 | 0.0063 | 0.1069 | 0.64 | 1.1456
0.3 | 33.3208 | 0.2157 | 0.0064 | 0.0948 | 0.6617 | 1.1537
0.31 | 32.6783 | 0.2226 | 0.0065 | 0.0851 | 0.6877 | 1.1645
0.32 | 32.307 | 0.2241 | 0.0064 | 0.0664 | 0.6983 | 1.1644
0.33 | 31.4476 | 0.2241 | 0.0062 | 0.196 | 0.7086 | 1.1657
0.34 | 31.3642 | 0.2241 | 0.006 | 0.1919 | 0.7204 | 1.1619
0.35 | 30.8344 | 0.224 | 0.0051 | 0.2187 | 0.7336 | 1.1617
0.36 | 31.0012 | 0.2237 | 0.005 | 0.3217 | 0.747 | 1.1558
0.37 | 30.2128 | 0.2219 | 0.005 | 0.2391 | 0.7558 | 1.1554
0.38 | 29.4869 | 0.2216 | 0.0029 | 0.2619 | 0.7697 | 1.1578
0.39 | 29.6663 | 0.2068 | 0.0014 | 0.2857 | 0.7322 | 1.1245
0.4 | 28.5816 | 0.1987 | 0.0009 | 0.2537 | 0.7165 | 1.1152
0.41 | 27.8807 | 0.1784 | 0.0003 | 0.266 | 0.6544 | 1.0747
0.42 | 25.0647 | 0.1678 | -0.0009 | 0.2867 | 0.6248 | 1.0785
0.43 | 24.368 | 0.1572 | -0.0016 | 0.27 | 0.5923 | 1.0576
0.44 | 23.8298 | 0.1512 | -0.002 | 0.2421 | 0.5753 | 1.0463
0.45 | 23.7797 | 0.1485 | -0.002 | 0.2143 | 0.5688 | 1.0373
0.46 | 23.6212 | 0.1474 | -0.002 | 0.381 | 0.5669 | 1.0345
0.47 | 23.599 | 0.1463 | -0.002 | 0.3341 | 0.5624 | 1.0299
0.48 | 23.6054 | 0.1463 | -0.0018 | 0.3405 | 0.5605 | 1.0282
0.49 | 23.6118 | 0.1442 | -0.0013 | 0.3405 | 0.5494 | 1.0204
0.5 | 23.7213 | 0.1421 | -0.0011 | 0.3866 | 0.538 | 1.011
0.51 | 24.6058 | 0.1326 | -0.0009 | 0.2857 | 0.5 | 0.967
0.52 | 25.4443 | 0.1266 | -0.0006 | 0.2857 | 0.4735 | 0.934
0.53 | 26.4706 | 0.1265 | -0.0001 | 0.2628 | 0.4704 | 0.9187
0.54 | 27.5219 | 0.1268 | 0.0002 | 0.306 | 0.4683 | 0.905
0.55 | 28.9445 | 0.1271 | 0.0004 | 0.3126 | 0.4665 | 0.8877
0.56 | 30.4965 | 0.1277 | 0.0007 | 0.3455 | 0.4661 | 0.8713
0.57 | 31.1556 | 0.1388 | 0.0009 | 0.3279 | 0.504 | 0.8978
0.58 | 32.3863 | 0.1502 | 0.001 | 0.3455 | 0.5427 | 0.917
0.59 | 31.7647 | 0.1564 | 0.0011 | 0.3353 | 0.5624 | 0.9383
0.6 | 29.9249 | 0.1626 | 0.0013 | 0.3146 | 0.5822 | 0.9731
0.61 | 29.1823 | 0.1623 | 0.0012 | 0.3126 | 0.58 | 0.9798
0.62 | 27.5261 | 0.1644 | -0.0009 | 0.3103 | 0.5877 | 1.0055
0.63 | 27.1506 | 0.1665 | -0.0031 | 0.3164 | 0.597 | 1.0152
0.64 | 26.9128 | 0.1727 | -0.0037 | 0.3767 | 0.6231 | 1.0337
0.65 | 26.4748 | 0.1742 | -0.0038 | 0.3678 | 0.6362 | 1.0431
0.66 | 26.358 | 0.1744 | -0.0038 | 0.3217 | 0.6478 | 1.0449
0.67 | 26.2161 | 0.1745 | -0.0038 | 0.3363 | 0.6609 | 1.0466
0.68 | 26.116 | 0.1733 | -0.0038 | 0.2515 | 0.6726 | 1.0449
0.69 | 25.9741 | 0.1722 | -0.0038 | 0.2537 | 0.6867 | 1.0439
0.7 | 25.6905 | 0.1722 | -0.0037 | 0.2198 | 0.7042 | 1.048
0.71 | 25.2441 | 0.1521 | -0.0035 | 0.2407 | 0.6372 | 1.0012
0.72 | 24.8602 | 0.1449 | -0.0027 | 0.3363 | 0.6218 | 0.9863
0.73 | 24.2261 | 0.1338 | -0.0026 | 0.3678 | 0.589 | 0.9626
0.74 | 22.4739 | 0.1279 | -0.0026 | 0.306 | 0.5794 | 0.9758
0.75 | 21.9316 | 0.1219 | -0.0025 | 0.3146 | 0.5692 | 0.9661
0.76 | 21.1139 | 0.1198 | -0.0025 | 0.306 | 0.577 | 0.9763
0.77 | 20.4589 | 0.1173 | -0.0017 | 0.2762 | 0.5838 | 0.9823
0.78 | 18.6267 | 0.113 | -0.0009 | 0.27 | 0.582 | 1.0117
0.79 | 18.0899 | 0.1082 | 0.0014 | 0.306 | 0.5777 | 1.0081
0.8 | 18.0899 | 0.1034 | 0.0029 | 0.2932 | 0.5732 | 0.9894
0.81 | 16.779 | 0.098 | 0.0029 | 0.2857 | 0.5642 | 1.0053
0.82 | 15.9842 | 0.0878 | 0.0029 | 0.2192 | 0.5258 | 0.9847
0.83 | 14.7399 | 0.0848 | 0.0025 | 0.2154 | 0.5281 | 1.0139
0.84 | 13.9492 | 0.0818 | 0.0024 | 0.2628 | 0.5281 | 1.0298
0.85 | 13.9492 | 0.0823 | 0.0023 | 0.2392 | 0.5504 | 1.0338
0.86 | 13.4665 | 0.0815 | 0.0023 | 0.2155 | 0.5652 | 1.0503
0.87 | 13.2668 | 0.0808 | 0.0023 | 0.2647 | 0.5819 | 1.0565
0.88 | 12.9338 | 0.0773 | 0.0022 | 0.2647 | 0.5767 | 1.0538
0.89 | 12.5468 | 0.0739 | 0.0022 | 0.2155 | 0.5706 | 1.0539
0.9 | 12.5468 | 0.072 | 0.0021 | 0.2155 | 0.5769 | 1.045
0.91 | 12.1223 | 0.07 | 0.0021 | 0.1905 | 0.5795 | 1.0546
0.92 | 12.0058 | 0.0703 | 0.0021 | 0.1905 | 0.6 | 1.0635
0.93 | 11.7187 | 0.0544 | 0.0021 | 0.2832 | 0.4763 | 0.9768
0.94 | 11.7187 | 0.0543 | 0.0022 | 0.1839 | 0.4838 | 0.9781
0.95 | 10.9904 | 0.0541 | 0.0022 | 0.3285 | 0.4883 | 1.0159
0.96 | 10.2996 | 0.0524 | 0.0023 | 0.3285 | 0.4761 | 1.0435
0.97 | 9.4737 | 0.0512 | 0.0023 | 0.3177 | 0.4657 | 1.0859
0.98 | 9.4737 | 0.0473 | 0.0024 | 0.2965 | 0.4293 | 1.058
0.99 | 9.1695 | 0.0431 | 0.0024 | 0.2229 | 0.389 | 1.0449
1 | 9.1372 | 0.0422 | 0.0024 | 0.2229 | 0.3784 | 1.0415
1.01 | 9.122 | 0.0417 | 0.0024 | 0.2334 | 0.3705 | 1.0405
1.02 | 9.1183 | 0.0411 | 0.0025 | 0.3083 | 0.3615 | 1.0377
1.03 | 10.1688 | 0.0414 | 0.0027 | 0.271 | 0.36 | 0.9772
1.04 | 11.2193 | 0.0395 | 0.0027 | 0.2778 | 0.3397 | 0.9032
1.05 | 12.0641 | 0.0393 | 0.0028 | 0.2426 | 0.3338 | 0.8605
1.06 | 13.067 | 0.0394 | 0.0028 | 0.2027 | 0.3293 | 0.8158
1.07 | 13.3958 | 0.0395 | 0.0028 | 0.266 | 0.3241 | 0.8038
1.08 | 13.7245 | 0.0397 | 0.0027 | 0.173 | 0.3205 | 0.7932
1.09 | 13.9243 | 0.0405 | 0.0022 | 0.2894 | 0.322 | 0.7941
1.1 | 14.0449 | 0.0413 | 0.0014 | 0.2687 | 0.3241 | 0.7984
1.11 | 14.174 | 0.0421 | 0.0013 | 0.288 | 0.3267 | 0.8021
1.12 | 14.2114 | 0.0442 | 0.0012 | 0.2998 | 0.34 | 0.8208
1.13 | 14.174 | 0.0473 | 0.0012 | 0.2687 | 0.363 | 0.85
1.14 | 14.0325 | 0.0482 | 0.0011 | 0.2832 | 0.3713 | 0.865
1.15 | 13.8119 | 0.0484 | 0.0011 | 0.2647 | 0.3759 | 0.8778
1.16 | 13.608 | 0.0486 | 0.0011 | 0.2357 | 0.3825 | 0.89
1.17 | 13.171 | 0.0487 | 0.0011 | 0.2334 | 0.389 | 0.9121
1.18 | 12.809 | 0.0488 | 0.0008 | 0.2426 | 0.3963 | 0.9313
1.19 | 12.3096 | 0.0491 | 0.0001 | 0.2823 | 0.4059 | 0.9592
1.2 | 11.8102 | 0.0495 | 0 | 0.3164 | 0.4168 | 0.9889
1.21 | 11.2859 | 0.0495 | -0.0001 | 0.2756 | 0.4251 | 1.0181
1.22 | 10.7532 | 0.0495 | -0.0001 | 0.266 | 0.4339 | 1.049
1.23 | 10.3038 | 0.0495 | -0.0001 | 0.2554 | 0.4434 | 1.0767
1.24 | 10.0042 | 0.0489 | -0.0002 | 0.308 | 0.4479 | 1.092
1.25 | 9.8809 | 0.0447 | -0.0003 | 0.3172 | 0.4188 | 1.0692
1.26 | 9.8193 | 0.0405 | -0.0003 | 0.3607 | 0.3886 | 1.0403
1.27 | 9.8161 | 0.0413 | -0.0004 | 0.3579 | 0.4064 | 1.0494
1.28 | 9.8128 | 0.0397 | -0.0003 | 0.313 | 0.4014 | 1.0379
1.29 | 9.8371 | 0.0395 | -0.0005 | 0.2863 | 0.4106 | 1.0367
1.3 | 9.7953 | 0.0395 | -0.0014 | 0.308 | 0.4231 | 1.0417
1.31 | 9.7243 | 0.0396 | -0.0116 | 0.3003 | 0.4366 | 1.0486
1.32 | 9.528 | 0.0397 | -0.0182 | 0.294 | 0.4517 | 1.0643
1.33 | 9.3651 | 0.04 | -0.0245 | 0.2435 | 0.4698 | 1.0795
1.34 | 9.1604 | 0.0439 | -0.026 | 0.3104 | 0.5334 | 1.1272
1.35 | 8.8137 | 0.0437 | -0.0268 | 0.3607 | 0.5528 | 1.1511
1.36 | 8.2498 | 0.0441 | -0.0269 | 0.3931 | 0.5834 | 1.1967
1.37 | 7.6441 | 0.0444 | -0.027 | 0.436 | 0.6173 | 1.2474
1.38 | 7.1846 | 0.0452 | -0.0269 | 0.421 | 0.6638 | 1.2933
1.39 | 6.5539 | 0.0472 | -0.0269 | 0.4888 | 0.7367 | 1.3662
1.4 | 5.9774 | 0.0503 | -0.0268 | 0.5332 | 0.8393 | 1.4462
1.41 | 5.5347 | 0.0528 | -0.0268 | 0.5419 | 0.9476 | 1.5118
1.42 | 5.0835 | 0.0547 | -0.0268 | 0.6007 | 1.0615 | 1.5779
1.43 | 4.6074 | 0.0567 | -0.0268 | 0.5109 | 1.1967 | 1.6523
1.44 | 3.68 | 0.0578 | -0.0269 | 0.5417 | 1.3352 | 1.7987
1.45 | 3.2498 | 0.0592 | -0.0269 | 0.5295 | 1.5044 | 1.8852
1.46 | 2.8655 | 0.0599 | -0.0269 | 0.572 | 1.6789 | 1.9686
1.47 | 2.5188 | 0.0596 | -0.0268 | 0.5044 | 1.8445 | 2.0483
1.48 | 2.1972 | 0.0593 | -0.0268 | 0.503 | 2.0322 | 2.1328
1.49 | 1.9298 | 0.0583 | -0.0263 | 0.496 | 2.2134 | 2.2097
1.5 | 1.721 | 0.0564 | -0.026 | 0.4732 | 2.3654 | 2.2715
1.51 | 1.5748 | 0.0567 | -0.0258 | 0.5419 | 2.6286 | 2.3304
1.52 | 1.4745 | 0.0475 | -0.0255 | 0.5198 | 2.4316 | 2.3149
1.53 | 1.391 | 0.0486 | -0.0252 | 0.5929 | 2.7367 | 2.3607
1.54 | 1.3283 | 0.0472 | -0.0244 | 0.572 | 2.8106 | 2.3818
1.55 | 1.274 | 0.0458 | -0.0237 | 0.5295 | 2.8528 | 2.3999
1.56 | 1.2275 | 0.0363 | -0.0235 | 0.5295 | 2.2694 | 2.3509
1.57 | 1.2169 | 0.0249 | -0.0234 | 0.5513 | 1.4986 | 2.2425
1.58 | 1.2146 | 0.0188 | -0.0232 | 0.5513 | 1.0567 | 2.1635
1.59 | 1.2146 | 0.018 | -0.0232 | 0.5633 | 0.9377 | 2.1531
1.6 | 1.215 | 0.0182 | -0.0227 | 0.572 | 0.8754 | 2.158
1.61 | 1.2155 | 0.0135 | -0.0227 | 0.5824 | 0.5972 | 2.0777
1.62 | 1.2322 | 0.0135 | -0.0228 | 0.6249 | 0.5506 | 2.0714
1.63 | 1.8463 | 0.0046 | -0.0229 | 0.6687 | 0.1738 | 1.585
1.64 | 1.8463 | 0.0021 | -0.0229 | 0.5513 | 0.0746 | 1.4867
1.65 | 2.7527 | 0.0019 | -0.0229 | 0.5824 | 0.0662 | 1.2876
1.66 | 3.6967 | 0.0019 | -0.0229 | 0.6249 | 0.0634 | 1.1599
1.67 | 4.4319 | 0.0019 | -0.0228 | 0.614 | 0.0615 | 1.0905
1.68 | 4.599 | 0.002 | -0.0236 | 0.5929 | 0.0619 | 1.0781
1.69 | 4.7494 | 0.002 | -0.0237 | 0.5824 | 0.0627 | 1.0675
1.7 | 5.0251 | 0.0029 | -0.0238 | 0.6256 | 0.0904 | 1.0347
1.71 | 5.1044 | 0.0029 | -0.0238 | 0.54 | 0.0903 | 1.0305
1.72 | 5.1044 | 0.0043 | -0.0239 | 0.6387 | 0.1337 | 1.0436
1.73 | 4.5196 | 0.0043 | -0.024 | 0.667 | 0.1354 | 1.1074
1.74 | 3.7636 | 0.011 | -0.0241 | 0.6891 | 0.3507 | 1.36
1.75 | 2.8947 | 0.011 | -0.0241 | 0.6484 | 0.3609 | 1.5208
1.76 | 2.8947 | 0.0121 | -0.0244 | 0.6249 | 0.4159 | 1.5454
1.77 | 2.0844 | 0.0124 | -0.0246 | 0.614 | 0.4535 | 1.7548
1.78 | 1.5957 | 0.0125 | -0.0246 | 0.6785 | 0.4919 | 1.9253
1.79 | 1.5957 | 0.0126 | -0.0247 | 0.7072 | 0.5334 | 1.9281
1.8 | 1.3116 | 0.0119 | -0.0247 | 0.681 | 0.555 | 2.0395
1.81 | 1.3116 | 0.0113 | -0.0247 | 0.6611 | 0.5798 | 2.0278
1.82 | 1.0777 | 0.0113 | -0.0246 | 0.7171 | 0.6466 | 2.1532
1.83 | 1.0777 | 0.0103 | -0.0246 | 0.7171 | 0.653 | 2.1318
1.84 | 1.0702 | 0.0099 | -0.0246 | 0.6363 | 0.6883 | 2.1284
1.85 | 1.0671 | 0.0096 | -0.0246 | 0.6987 | 0.7137 | 2.1246
1.86 | 1.077 | 0.0097 | -0.0246 | 0.6987 | 0.783 | 2.1232
1.87 | 1.087 | 0.0087 | -0.0246 | 0.6987 | 0.7404 | 2.0932
1.88 | 1.1069 | 0.0077 | -0.0246 | 0.6987 | 0.6783 | 2.0554
1.89 | 1.1069 | 0.0077 | -0.0246 | 0.7594 | 0.703 | 2.0573
1.9 | 1.2824 | 0.0043 | -0.0246 | 0.7594 | 0.4018 | 1.8507
1.91 | 1.2824 | 0.0027 | -0.0246 | 0.6987 | 0.2583 | 1.7795
1.92 | 1.2824 | 0.0018 | -0.0246 | 0.6777 | 0.1744 | 1.7346
1.93 | 1.1236 | 0.0017 | -0.0251 | 0.7541 | 0.1712 | 1.806
1.94 | 1.1236 | 0.0017 | -0.0251 | 0.8313 | 0.1717 | 1.8079
1.95 | 0.873 | 0.0017 | -0.0251 | 0.8313 | 0.1722 | 1.9511
1.96 | 0.873 | 0.0017 | -0.0251 | 0.8117 | 0.1728 | 1.9537
1.97 | 0.8394 | 0.0018 | -0.0251 | 0.8117 | 0.1733 | 1.9787
1.98 | 0.836 | 0.0017 | -0.0251 | 0.8187 | 0.1749 | 1.9829
1.99 | 0.8354 | 0.0017 | -0.0251 | 0.8187 | 0.1757 | 1.9852
2 | 0.8354 | 0.0017 | -0.0251 | 0.8065 | 0.1752 | 1.9844
2.01 | 0.8354 | 0.0016 | -0.0251 | 0.8065 | 0.1692 | 1.9795
2.02 | 0.8876 | 0.0013 | -0.0251 | 0.7594 | 0.1413 | 1.9264
2.03 | 0.9398 | 0.0011 | -0.0251 | 0.7594 | 0.1219 | 1.8844
2.04 | 1.0443 | 0.0011 | -0.0251 | 0.7594 | 0.1243 | 1.8317
2.05 | 1.0443 | 0.0011 | -0.0251 | 0.8532 | 0.1192 | 1.8312
2.06 | 1.0819 | 0.001 | -0.0251 | 0.8532 | 0.1169 | 1.8141
2.07 | 0.8772 | 0.001 | -0.0251 | 0.8862 | 0.1154 | 1.9239
2.08 | 0.9566 | 0.001 | -0.0252 | 0.8512 | 0.1146 | 1.8805
2.09 | 0.8605 | 0.001 | -0.0253 | 0.8512 | 0.1139 | 1.9378
2.1 | 0.8166 | 0.001 | -0.0253 | 0.8967 | 0.1136 | 1.9678
2.11 | 0.7954 | 0.001 | -0.0253 | 0.9491 | 0.1133 | 1.984
2.12 | 0.7934 | 0.001 | -0.0253 | 0.9491 | 0.1134 | 1.9875
2.13 | 0.7933 | 0.0015 | -0.0253 | 0.9101 | 0.1652 | 2.0243
2.14 | 0.7935 | 0.0019 | -0.0252 | 0.9524 | 0.2184 | 2.059
2.15 | 0.7937 | 0.0028 | -0.0252 | 0.9101 | 0.3242 | 2.1183
2.16 | 0.848 | 0.0046 | -0.0252 | 0.9101 | 0.521 | 2.1691
2.17 | 0.848 | 0.0048 | -0.0252 | 0.9138 | 0.5314 | 2.1816
2.18 | 0.8814 | 0.005 | -0.0252 | 0.9524 | 0.5039 | 2.1646
2.19 | 0.8605 | 0.005 | -0.0252 | 0.9524 | 0.4698 | 2.183
2.2 | 0.8624 | 0.0051 | -0.0252 | 0.9897 | 0.4215 | 2.185
2.21 | 0.8644 | 0.0051 | -0.0252 | 0.9295 | 0.3693 | 2.1865
2.22 | 0.8686 | 0.0051 | -0.0251 | 0.9295 | 0.3289 | 2.1864
2.23 | 0.888 | 0.0052 | -0.0251 | 0.9897 | 0.2934 | 2.1785
2.24 | 0.9273 | 0.0055 | -0.0251 | 0.9491 | 0.2718 | 2.1648
2.25 | 1.4453 | 0.0065 | -0.0251 | 0.9491 | 0.2857 | 1.9279
2.26 | 1.4453 | 0.0154 | -0.025 | 1.0003 | 0.6005 | 2.1282
2.27 | 2.3726 | 0.0173 | -0.0249 | 0.9855 | 0.5866 | 1.8493
2.28 | 2.3726 | 0.0182 | -0.0249 | 0.9855 | 0.5358 | 1.8644
2.29 | 3.3083 | 0.0183 | -0.0259 | 0.9623 | 0.4756 | 1.6625
2.3 | 4.1437 | 0.0183 | -0.0261 | 1.0185 | 0.4244 | 1.526
2.31 | 4.1437 | 0.0182 | -0.0261 | 0.9823 | 0.3818 | 1.5253
2.32 | 5.0125 | 0.018 | -0.0262 | 0.9802 | 0.3479 | 1.4085
2.33 | 5.5681 | 0.0146 | -0.0262 | 0.9802 | 0.2613 | 1.2989
2.34 | 5.5681 | 0.0113 | -0.0262 | 0.9564 | 0.189 | 1.2493
2.35 | 6.345 | 0.0073 | -0.0261 | 0.8444 | 0.1148 | 1.1123
2.36 | 7.9908 | 0.0069 | -0.0261 | 0.9164 | 0.1024 | 0.9889
2.37 | 9.4612 | 0.0067 | -0.026 | 0.7844 | 0.0953 | 0.9072
2.38 | 9.599 | 0.0067 | -0.0258 | 0.6387 | 0.0913 | 0.9023
2.39 | 9.7535 | 0.0068 | -0.0257 | 0.7003 | 0.09 | 0.8973
2.4 | 9.1896 | 0.0069 | -0.0258 | 0.7199 | 0.0892 | 0.9282
2.41 | 8.7594 | 0.0069 | -0.0258 | 0.7509 | 0.0868 | 0.953
2.42 | 8.7678 | 0.0069 | -0.0258 | 0.6861 | 0.0853 | 0.9542
2.43 | 8.3751 | 0.0068 | -0.0258 | 0.6298 | 0.0835 | 0.9777
2.44 | 8.609 | 0.006 | -0.0259 | 0.7092 | 0.0731 | 0.9608
2.45 | 8.3208 | 0.0043 | -0.0259 | 0.7963 | 0.0522 | 0.9773
2.46 | 8.4002 | 0.0027 | -0.0259 | 0.681 | 0.0332 | 1.0096
2.47 | 8.1203 | 0.0039 | -0.0259 | 0.6344 | 0.0491 | 0.9941
2.48 | 8.0326 | 0.0025 | -0.0259 | 0.6532 | 0.0324 | 1.0357
2.49 | 8.0493 | 0.0017 | -0.0259 | 0.663 | 0.0228 | 1.0947
2.5 | 7.5856 | 0.0014 | -0.0259 | 0.6234 | 0.0193 | 1.1448
2.51 | 6.9465 | 0.0012 | -0.026 | 0.5859 | 0.0171 | 1.1936
2.52 | 6.8797 | 0.0011 | -0.026 | 0.7282 | 0.0162 | 1.2144
2.53 | 6.8087 | 0.001 | -0.026 | 0.7222 | 0.0152 | 1.2377
2.54 | 6.7878 | 0.001 | -0.0261 | 0.7413 | 0.0158 | 1.2397
2.55 | 6.2615 | 0.0009 | -0.0261 | 0.7098 | 0.0155 | 1.266
2.56 | 5.6767 | 0.0009 | -0.0261 | 0.7199 | 0.016 | 1.2875
2.57 | 5.2339 | 0.001 | -0.0261 | 0.7942 | 0.0167 | 1.3059
2.58 | 5.0042 | 0.001 | -0.0261 | 0.8472 | 0.0173 | 1.3171
2.59 | 5.0042 | 0.001 | -0.0261 | 0.7751 | 0.0188 | 1.3115
2.6 | 4.3776 | 0.0013 | -0.0261 | 0.828 | 0.0251 | 1.3183
2.61 | 4.2648 | 0.0015 | -0.026 | 0.872 | 0.0296 | 1.3165
2.62 | 4.2635 | 0.0024 | -0.026 | 0.859 | 0.0482 | 1.2987
2.63 | 4.2629 | 0.0032 | -0.026 | 0.8499 | 0.065 | 1.3042
2.64 | 4.2663 | 0.0047 | -0.026 | 0.8414 | 0.0956 | 1.3289
2.65 | 4.2696 | 0.0062 | -0.026 | 0.7626 | 0.1217 | 1.3595
2.66 | 4.3484 | 0.0108 | -0.026 | 0.8472 | 0.2027 | 1.4377
2.67 | 4.457 | 0.0126 | -0.0259 | 0.9634 | 0.2252 | 1.4547
2.68 | 4.5071 | 0.0144 | -0.0259 | 0.859 | 0.243 | 1.4773
2.69 | 4.6867 | 0.0219 | -0.0259 | 0.9248 | 0.349 | 1.5527
2.7 | 4.8747 | 0.0334 | -0.0259 | 0.8636 | 0.5028 | 1.642
2.71 | 5.2256 | 0.0234 | -0.0258 | 0.9337 | 0.3342 | 1.5053
2.72 | 5.802 | 0.038 | -0.0258 | 0.9988 | 0.5171 | 1.5732
2.73 | 6.6625 | 0.039 | -0.0257 | 0.8256 | 0.5065 | 1.4963
2.74 | 9.6408 | 0.0392 | -0.0255 | 0.859 | 0.4867 | 1.2704
2.75 | 10.0583 | 0.0392 | -0.0253 | 0.8858 | 0.4696 | 1.2461
2.76 | 10.3329 | 0.0392 | -0.0252 | 0.8108 | 0.4548 | 1.2307
2.77 | 11.2692 | 0.0392 | -0.0239 | 0.8101 | 0.4418 | 1.1784
2.78 | 11.6396 | 0.0392 | -0.0233 | 0.7669 | 0.43 | 1.1596
2.79 | 11.3733 | 0.0391 | -0.023 | 0.9918 | 0.4185 | 1.1744
2.8 | 11.1069 | 0.0386 | -0.023 | 0.909 | 0.4043 | 1.1866
2.81 | 10.8406 | 0.0355 | -0.0229 | 0.9647 | 0.365 | 1.1796
2.82 | 10.9363 | 0.0358 | -0.0229 | 1.024 | 0.3629 | 1.1778
2.83 | 10.7907 | 0.0349 | -0.0229 | 1.0238 | 0.3506 | 1.1803
2.84 | 10.1373 | 0.0308 | -0.0229 | 1.0962 | 0.3116 | 1.1869
2.85 | 9.5363 | 0.0288 | -0.0229 | 1.0249 | 0.2941 | 1.2083
2.86 | 9.2105 | 0.0284 | -0.0229 | 1.1487 | 0.2932 | 1.2273
2.87 | 9.0727 | 0.0282 | -0.0229 | 1.1276 | 0.2958 | 1.2359
2.88 | 9.0058 | 0.0281 | -0.0229 | 1.125 | 0.3001 | 1.2408
2.89 | 8.7678 | 0.028 | -0.0229 | 1.1072 | 0.3046 | 1.258
2.9 | 8.6132 | 0.028 | -0.0229 | 1.1438 | 0.3089 | 1.2699
2.91 | 8.4461 | 0.028 | -0.0229 | 1.0777 | 0.3129 | 1.283
2.92 | 8.3333 | 0.028 | -0.0229 | 1.104 | 0.3171 | 1.2925
2.93 | 8.323 | 0.028 | -0.0229 | 1.0915 | 0.3207 | 1.2946
2.94 | 8.318 | 0.0281 | -0.0228 | 1.1307 | 0.3228 | 1.2964
2.95 | 8.3171 | 0.0281 | -0.0228 | 1.1578 | 0.3233 | 1.2981
2.96 | 8.3556 | 0.0283 | -0.0227 | 1.2128 | 0.3243 | 1.2983
2.97 | 8.394 | 0.0285 | -0.0227 | 1.1761 | 0.3242 | 1.2985
2.98 | 8.4712 | 0.0309 | -0.0227 | 1.1941 | 0.3484 | 1.3148
2.99 | 8.5297 | 0.0309 | -0.0227 | 1.3154 | 0.3444 | 1.3118
3 | 8.5631 | 0.0315 | -0.0226 | 1.2519 | 0.3468 | 1.3156
3.01 | 8.726 | 0.0321 | -0.0226 | 1.2225 | 0.3488 | 1.3102
3.02 | 8.939 | 0.0321 | -0.0225 | 1.3298 | 0.344 | 1.2966
3.03 | 9.1896 | 0.0322 | -0.0225 | 1.2595 | 0.3397 | 1.2816
3.04 | 9.5698 | 0.0324 | -0.0224 | 1.362 | 0.337 | 1.2596
3.05 | 9.8872 | 0.033 | -0.0224 | 1.326 | 0.3384 | 1.2455
3.06 | 10.2871 | 0.0345 | -0.0223 | 1.3259 | 0.3487 | 1.2341
3.07 | 10.5035 | 0.039 | -0.0222 | 1.3064 | 0.3884 | 1.2554
3.08 | 10.6908 | 0.0399 | -0.0222 | 1.3064 | 0.3907 | 1.2519
3.09 | 10.7324 | 0.0404 | -0.0222 | 1.334 | 0.3857 | 1.2541
3.1 | 10.7033 | 0.0406 | -0.0222 | 1.3298 | 0.3749 | 1.2582
3.11 | 10.774 | 0.0406 | -0.0221 | 1.2689 | 0.3625 | 1.2553
3.12 | 11.1444 | 0.0407 | -0.022 | 1.3387 | 0.35 | 1.2363
3.13 | 10.8822 | 0.0407 | -0.0199 | 1.3609 | 0.3365 | 1.252
3.14 | 10.9513 | 0.0408 | -0.0198 | 1.3218 | 0.3242 | 1.2499
3.15 | 11.0203 | 0.041 | -0.0197 | 1.3669 | 0.3126 | 1.2484
3.16 | 11.2396 | 0.0418 | -0.0196 | 1.3533 | 0.3058 | 1.2427
3.17 | 11.7104 | 0.0425 | -0.0195 | 1.3722 | 0.2982 | 1.2232
3.18 | 13.4873 | 0.0422 | -0.0193 | 1.4009 | 0.2845 | 1.1355
3.19 | 15.2975 | 0.046 | -0.0192 | 1.3609 | 0.2984 | 1.0831
3.2 | 15.8177 | 0.0523 | -0.0189 | 1.4989 | 0.3266 | 1.1003
3.21 | 17.0495 | 0.0569 | -0.0187 | 1.5579 | 0.3425 | 1.0801
3.22 | 18.0483 | 0.0615 | -0.0185 | 1.5066 | 0.3574 | 1.0695
3.23 | 18.9097 | 0.0656 | -0.0184 | 1.5299 | 0.368 | 1.0617
3.24 | 19.975 | 0.0702 | -0.0181 | 1.5861 | 0.3804 | 1.0501
3.25 | 20.801 | 0.0689 | -0.0179 | 1.6559 | 0.361 | 1.0202
3.26 | 21.5186 | 0.0793 | -0.0177 | 1.6093 | 0.402 | 1.0454
3.27 | 21.723 | 0.0799 | -0.0175 | 1.6257 | 0.3922 | 1.0428
3.28 | 21.8565 | 0.08 | -0.0174 | 1.6949 | 0.3826 | 1.0404
3.29 | 22.0401 | 0.08 | -0.0174 | 1.6662 | 0.3744 | 1.0363
3.3 | 22.2194 | 0.0799 | -0.0173 | 1.6609 | 0.3664 | 1.032
3.31 | 22.4197 | 0.0799 | -0.0172 | 1.7468 | 0.3596 | 1.0271
3.32 | 22.6533 | 0.0798 | -0.0171 | 1.6777 | 0.3535 | 1.0212
3.33 | 22.8327 | 0.0798 | -0.017 | 1.6893 | 0.3485 | 1.0172
3.34 | 23.0497 | 0.0798 | -0.017 | 1.7987 | 0.3445 | 1.0123
3.35 | 23.4376 | 0.0798 | -0.0169 | 1.7929 | 0.3412 | 1.003
3.36 | 23.6504 | 0.0799 | -0.0167 | 1.7929 | 0.3388 | 0.9986
3.37 | 23.8548 | 0.0806 | -0.0166 | 1.8474 | 0.3391 | 0.9971
3.38 | 24.1135 | 0.083 | -0.0166 | 1.7951 | 0.3465 | 1.0009
3.39 | 24.4597 | 0.0854 | -0.0164 | 1.8406 | 0.3538 | 1.0024
3.4 | 24.6141 | 0.088 | -0.0163 | 1.834 | 0.3618 | 1.0094
3.41 | 24.8352 | 0.0922 | -0.0162 | 1.8701 | 0.376 | 1.0203
3.42 | 24.9896 | 0.0968 | -0.016 | 1.8929 | 0.3914 | 1.0338
3.43 | 25.0772 | 0.0988 | -0.0159 | 1.907 | 0.3961 | 1.0394
3.44 | 25.1105 | 0.1004 | -0.0158 | 1.8998 | 0.3989 | 1.0449
3.45 | 25.1481 | 0.1038 | -0.0158 | 1.9841 | 0.409 | 1.0562
3.46 | 25.2315 | 0.1061 | -0.0156 | 1.9296 | 0.4143 | 1.0625
3.47 | 25.3525 | 0.1099 | -0.0154 | 1.9225 | 0.4253 | 1.0726
3.48 | 25.5945 | 0.1154 | -0.0154 | 1.9947 | 0.4424 | 1.0846
3.49 | 25.7697 | 0.1212 | -0.0152 | 2.0871 | 0.4605 | 1.0984
3.5 | 26.1285 | 0.127 | -0.015 | 2.0798 | 0.4778 | 1.1074
3.51 | 26.6083 | 0.1294 | -0.0148 | 2.1171 | 0.4821 | 1.1037
3.52 | 26.9003 | 0.1369 | -0.0147 | 2.2373 | 0.505 | 1.1181
3.53 | 27.2841 | 0.1427 | -0.0145 | 2.1473 | 0.5212 | 1.1252
3.54 | 27.5177 | 0.1493 | -0.0144 | 2.1937 | 0.5397 | 1.1372
3.55 | 27.9474 | 0.1556 | -0.0143 | 2.2021 | 0.5566 | 1.1437
3.56 | 28.3354 | 0.1608 | -0.0142 | 2.3199 | 0.569 | 1.1482
3.57 | 28.6567 | 0.1649 | -0.014 | 2.277 | 0.5769 | 1.1514
3.58 | 28.9904 | 0.1665 | -0.0139 | 2.3276 | 0.5759 | 1.1486
3.59 | 29.5202 | 0.1673 | -0.0139 | 2.3742 | 0.5719 | 1.1402
3.6 | 29.7872 | 0.1678 | -0.0136 | 2.4186 | 0.567 | 1.1366
3.61 | 30.0834 | 0.1711 | -0.0135 | 2.4047 | 0.5718 | 1.1386
3.62 | 30.2712 | 0.1714 | -0.0134 | 2.4575 | 0.5665 | 1.1361
3.63 | 30.4631 | 0.1715 | -0.0132 | 2.4749 | 0.5608 | 1.1332
3.64 | 30.7176 | 0.1715 | -0.0131 | 2.4882 | 0.5547 | 1.1288
3.65 | 31.0179 | 0.1721 | -0.0129 | 2.4575 | 0.5506 | 1.125
3.66 | 31.456 | 0.1727 | -0.0128 | 2.5806 | 0.5462 | 1.1185
3.67 | 31.894 | 0.1766 | -0.0126 | 2.5547 | 0.5517 | 1.1192
3.68 | 32.2528 | 0.1858 | -0.0125 | 2.5241 | 0.5729 | 1.1322
3.69 | 32.5907 | 0.2054 | -0.0124 | 2.6467 | 0.6244 | 1.1645
3.7 | 32.8786 | 0.2062 | -0.0123 | 2.63 | 0.6172 | 1.1613
3.71 | 33.1623 | 0.207 | -0.0121 | 2.6425 | 0.6092 | 1.1583
3.72 | 33.4794 | 0.2079 | -0.012 | 2.6995 | 0.6005 | 1.1548
3.73 | 33.8882 | 0.2073 | -0.0118 | 2.7173 | 0.5863 | 1.1471
3.74 | 34.4431 | 0.2082 | -0.0116 | 2.6425 | 0.5753 | 1.1397
3.75 | 35.2107 | 0.2091 | -0.0115 | 2.702 | 0.5625 | 1.129
3.76 | 36.0659 | 0.2101 | -0.0113 | 2.7236 | 0.5498 | 1.1172
3.77 | 37.0546 |  | -0.0112 | 2.7524
3.78 | 38.252 |  | -0.0111 | 2.7483
3.79 | 39.5745 |  | -0.011 | 2.7747
3.8 | 40.8931 |  | -0.0115 | 2.876
3.81 | 42.499 |  | -0.0127 | 2.9137
3.82 | 44.4109 |  | -0.0137 | 2.8945
3.83 | 46.6415 |  | -0.0145 | 2.8922
3.84 | 49.631 |  | -0.0158 | 3.0316
3.85 | 51.203 |  | -0.0165 | 2.9335
3.86 | 51.9758 |  | -0.0165 | 2.9335