## Header
Client Name | AL HUDAYRIYAT ISLAND PDA ENABLING WORKS
Job Number | HUDAYRIYAT
Sounding Number | PRE-HUD-L15d
Cone Number | S15CFIIP.S19528
Location | HUDAYRIYAT
Operator | SHANAVAS
Date | 2022-06-21
Start Time | 23:56
Time at penetration | 0:02
Total time taken | 0:06
Water level | 0
Reference level
Ground level | 1.81
Predrill | 0
Penetration Depth | 5.73
Remarks
E Coordinate | 234404.205
N Coordinate | 2701986.613
Alpha Factor | 0.8
Beta Factor | 1

## Data
Depth [m] | Cone resistance (qc) in MPa | Sleeve friction (fs) in MPa | Dynamic pore pressure (u2) in MPa | Inclination (I) in degr | Friction ratio (Rf) in % | Soil behaviour type index (Ic)
0 | -0.0033 | 0 | 0 | 0.2112 | 0 | 4
0.01 | 0.8404 | 0 | 0.0014 | 0.7047 | 0 | 4
0.02 | 3.1128 | 0.0004 | 0.0017 | 1.2497 | 0.0046 | 0.776
0.03 | 9.7586 | 0.0008 | 0.0021 | 1.7289 | 0.0083 | 1.1704
0.04 | 17.042 | 0.0016 | 0.0026 | 1.4464 | 0.0151 | 1.2457
0.05 | 18.4611 | 0.0033 | 0.0024 | 1.3139 | 0.0285 | 1.0566
0.06 | 19.5098 | 0.0065 | 0.0023 | 1.6914 | 0.0518 | 0.9175
0.07 | 19.6596 | 0.0131 | 0.0022 | 1.6239 | 0.0967 | 0.8335
0.08 | 20.5265 | 0.0261 | 0.0022 | 1.4412 | 0.1789 | 0.8678
0.09 | 18.8897 | 0.0522 | 0.0021 | 1.7072 | 0.3332 | 0.9829
0.1 | 18.3447 | 0.0534 | 0.0022 | 1.5782 | 0.3182 | 0.9619
0.11 | 18.3553 | 0.054 | 0.0022 | 1.7497 | 0.3019 | 0.9411
0.12 | 18.366 | 0.0547 | 0.0022 | 1.9576 | 0.2895 | 0.9235
0.13 | 18.4138 | 0.0564 | 0.0023 | 1.8948 | 0.2882 | 0.914
0.14 | 18.5152 | 0.0747 | 0.0023 | 1.8134 | 0.3754 | 0.9947
0.15 | 18.7482 | 0.0789 | 0.0023 | 1.7262 | 0.3913 | 0.9988
0.16 | 18.8481 | 0.0832 | 0.0023 | 1.9156 | 0.4069 | 1.0045
0.17 | 19.8052 | 0.0832 | 0.0023 | 1.9999 | 0.4013 | 0.9849
0.18 | 20.4723 | 0.0854 | 0.0023 | 1.9417 | 0.4075 | 0.9782
0.19 | 21.2274 | 0.0841 | 0.0024 | 2.0196 | 0.3953 | 0.9561
0.2 | 21.8198 | 0.0898 | 0.0025 | 2.0423 | 0.4152 | 0.9661
0.21 | 22.2119 | 0.1061 | 0.0026 | 1.9999 | 0.4817 | 1.017
0.22 | 22.6667 | 0.1189 | 0.0027 | 2.0849 | 0.5286 | 1.0488
0.23 | 23.2174 | 0.1584 | 0.0029 | 2.125 | 0.6873 | 1.1499
0.24 | 23.7806 | 0.1515 | 0.0029 | 2.0884 | 0.6388 | 1.1205
0.25 | 24.6149 | 0.1599 | 0.003 | 2.1232 | 0.6562 | 1.1282
0.26 | 25.078 | 0.1719 | 0.0031 | 2.1449 | 0.6902 | 1.1471
0.27 | 24.8444 | 0.1838 | 0.0032 | 2.1805 | 0.7282 | 1.1709
0.28 | 24.9174 | 0.1902 | 0.0034 | 2.2758 | 0.7472 | 1.1791
0.29 | 24.9904 | 0.2076 | 0.0034 | 2.3651 | 0.8101 | 1.2095
0.3 | 25.9791 | 0.2255 | 0.0035 | 2.3492 | 0.8751 | 1.2288
0.31 | 27.2557 | 0.2394 | 0.0036 | 2.3007 | 0.9246 | 1.2364
0.32 | 28.8661 | 0.2454 | 0.0039 | 2.3629 | 0.9441 | 1.2275
0.33 | 31.2482 | 0.2453 | 0.0041 | 2.3332 | 0.941 | 1.2036
0.34 | 31.1356 | 0.2453 | 0.0042 | 2.4235 | 0.9373 | 1.2001
0.35 | 29.0914 | 0.2451 | 0.0043 | 2.2662 | 0.934 | 1.2133
0.36 | 26.1627 | 0.2414 | 0.0017 | 2.3196 | 0.9194 | 1.2336
0.37 | 24.5273 | 0.2007 | -0.0001 | 2.3118 | 0.7644 | 1.173
0.38 | 24.5217 | 0.1933 | -0.0014 | 2.3766 | 0.7369 | 1.1546
0.39 | 24.5194 | 0.1935 | -0.0021 | 2.4159 | 0.7397 | 1.1526
0.4 | 24.5192 | 0.1881 | -0.0025 | 2.3443 | 0.723 | 1.1383
0.41 | 24.6171 | 0.1829 | -0.0025 | 2.3794 | 0.7088 | 1.1229
0.42 | 24.7151 | 0.1777 | -0.0026 | 2.4477 | 0.6966 | 1.1072
0.43 | 25.612 | 0.1764 | -0.0025 | 2.4803 | 0.7033 | 1.0906
0.44 | 26.0167 | 0.1758 | -0.0025 | 2.7153 | 0.7125 | 1.082
0.45 | 25.3367 | 0.1756 | -0.0019 | 2.6833 | 0.7202 | 1.0878
0.46 | 24.8486 | 0.1757 | -0.0013 | 2.6103 | 0.7253 | 1.0928
0.47 | 24.4355 | 0.1759 | -0.001 | 2.6114 | 0.726 | 1.0973
0.48 | 23.597 | 0.1763 | -0.0012 | 2.603 | 0.728 | 1.109
0.49 | 23.2737 | 0.1766 | -0.0011 | 2.6486 | 0.7294 | 1.1134
0.5 | 23.2413 | 0.1908 | -0.0011 | 2.6435 | 0.7879 | 1.1459
0.51 | 23.2358 | 0.1991 | -0.0011 | 2.6558 | 0.8227 | 1.1633
0.52 | 23.2718 | 0.2032 | -0.001 | 2.7116 | 0.841 | 1.1705
0.53 | 23.3077 | 0.2072 | 0.0006 | 2.7609 | 0.862 | 1.1773
0.54 | 23.3801 | 0.2072 | 0.0003 | 2.8017 | 0.8687 | 1.1753
0.55 | 23.3801 | 0.2075 | 0.0003 | 2.7907 | 0.8758 | 1.1751
0.56 | 24.5065 | 0.2077 | -0.0012 | 2.8525 | 0.8818 | 1.1567
0.57 | 24.3396 | 0.2107 | -0.0012 | 2.8676 | 0.8992 | 1.1647
0.58 | 24.4022 | 0.2102 | -0.0013 | 2.9433 | 0.8998 | 1.1619
0.59 | 24.5649 | 0.2134 | -0.0012 | 2.7399 | 0.9163 | 1.1652
0.6 | 24.3771 | 0.2108 | -0.0016 | 2.8814 | 0.9086 | 1.1622
0.61 | 23.9307 | 0.2082 | -0.0027 | 2.8814 | 0.9008 | 1.1637
0.62 | 23.2591 | 0.2024 | -0.0037 | 2.9337 | 0.8789 | 1.1623
0.63 | 22.5081 | 0.1903 | -0.0047 | 2.9073 | 0.8296 | 1.1486
0.64 | 22.2829 | 0.1659 | -0.0046 | 3.0194 | 0.7262 | 1.093
0.65 | 22.2098 | 0.1651 | -0.0049 | 2.9206 | 0.7257 | 1.0921
0.66 | 22.1368 | 0.1642 | -0.0053 | 2.8365 | 0.7264 | 1.0909
0.67 | 22.2453 | 0.1627 | -0.0054 | 2.8635 | 0.7228 | 1.0847
0.68 | 21.9282 | 0.1611 | -0.0054 | 2.8759 | 0.7188 | 1.0865
0.69 | 21.6112 | 0.1356 | -0.0054 | 2.8687 | 0.6077 | 1.0179
0.7 | 21.5911 | 0.1504 | -0.0054 | 2.8687 | 0.6753 | 1.0633
0.71 | 21.5818 | 0.1337 | -0.0053 | 2.8562 | 0.5996 | 1.0125
0.72 | 21.58 | 0.1079 | -0.0053 | 2.9553 | 0.4815 | 0.9195
0.73 | 21.5945 | 0.0821 | -0.0052 | 2.9674 | 0.3646 | 0.8007
0.74 | 21.6089 | 0.0612 | -0.0051 | 2.96 | 0.2704 | 0.6732
0.75 | 21.7363 | 0.0604 | -0.005 | 2.888 | 0.2657 | 0.6651
0.76 | 22.5081 | 0.0602 | -0.005 | 2.888 | 0.2639 | 0.6485
0.77 | 22.5874 | 0.0602 | -0.0025 | 3.0119 | 0.2627 | 0.6469
0.78 | 22.6667 | 0.0633 | -0.0031 | 3.0498 | 0.2752 | 0.6675
0.79 | 23.5845 | 0.0665 | -0.003 | 3.0889 | 0.2873 | 0.6706
0.8 | 24.4355 | 0.0727 | -0.003 | 3.1085 | 0.3135 | 0.6939
0.81 | 25.4159 | 0.1048 | -0.0028 | 3.173 | 0.4507 | 0.8356
0.82 | 24.5837 | 0.1048 | -0.002 | 3.1213 | 0.4528 | 0.8503
0.83 | 24.3657 | 0.1562 | -0.0002 | 3.1998 | 0.6782 | 1.0277
0.84 | 24.1477 | 0.1751 | -0.0004 | 3.2073 | 0.7656 | 1.0814
0.85 | 23.9766 | 0.1751 | 0 | 3.2073 | 0.7749 | 1.085
0.86 | 23.9766 | 0.1751 | 0 | 3.2247 | 0.7864 | 1.085
0.87 | 23.743 | 0.175 | 0.0007 | 3.2247 | 0.7984 | 1.0896
0.88 | 23.743 | 0.1749 | 0.0007 | 3.3165 | 0.8121 | 1.0896
0.89 | 22.7918 | 0.1746 | -0.0035 | 3.3165 | 0.8288 | 1.1081
0.9 | 22.7918 | 0.1504 | -0.0035 | 3.3547 | 0.7323 | 1.044
0.91 | 19.4557 | 0.1561 | -0.0044 | 3.3547 | 0.7829 | 1.137
0.92 | 19.4557 | 0.1296 | -0.0044 | 3.2323 | 0.6698 | 1.0578
0.93 | 18.5693 | 0.1295 | -0.0054 | 3.4332 | 0.6902 | 1.0817
0.94 | 16.6342 | 0.121 | -0.0054 | 3.4332 | 0.667 | 1.1102
0.95 | 16.0932 | 0.1198 | -0.0061 | 3.5353 | 0.6834 | 1.1243
0.96 | 16.0932 | 0.1186 | -0.0064 | 3.5614 | 0.7019 | 1.1211
0.97 | 15.3525 | 0.1131 | -0.0063 | 3.6389 | 0.6953 | 1.1272
0.98 | 14.6575 | 0.1109 | -0.0062 | 3.6389 | 0.7096 | 1.145
0.99 | 14.3537 | 0.1073 | -0.0059 | 3.5614 | 0.7135 | 1.1438
1 | 14.0624 | 0.0985 | -0.0033 | 3.6311 | 0.6817 | 1.1207
1.01 | 13.3591 | 0.09 | -0.0028 | 3.5362 | 0.6414 | 1.1132
1.02 | 13.2343 | 0.0568 | -0.0008 | 3.5684 | 0.4173 | 0.9345
1.03 | 12.3562 | 0.0448 | 0.0002 | 3.4718 | 0.3389 | 0.8837
1.04 | 12.3562 | 0.0428 | 0.0004 | 3.5114 | 0.3313 | 0.8683
1.05 | 11.9526 | 0.0419 | 0 | 3.5291 | 0.3314 | 0.8821
1.06 | 11.732 | 0.0418 | 0.0001 | 3.6597 | 0.3379 | 0.8944
1.07 | 11.628 | 0.0418 | -0.0014 | 3.6153 | 0.344 | 0.9015
1.08 | 11.5822 | 0.0418 | -0.0015 | 3.6153 | 0.3499 | 0.9062
1.09 | 11.6072 | 0.0417 | -0.0022 | 3.5362 | 0.3549 | 0.9067
1.1 | 11.5323 | 0.0417 | -0.0026 | 3.5711 | 0.3599 | 0.9126
1.11 | 11.4823 | 0.0417 | -0.0025 | 3.5165 | 0.3638 | 0.9173
1.12 | 11.0953 | 0.0417 | -0.0049 | 3.5096 | 0.3678 | 0.9401
1.13 | 10.9205 | 0.0417 | -0.0111 | 3.4075 | 0.3704 | 0.9519
1.14 | 10.901 | 0.0418 | -0.012 | 3.4718 | 0.373 | 0.9553
1.15 | 10.9013 | 0.0418 | -0.0128 | 3.6276 | 0.3749 | 0.9579
1.16 | 10.9015 | 0.0422 | -0.0128 | 3.5937 | 0.379 | 0.9635
1.17 | 10.9035 | 0.044 | -0.013 | 3.5291 | 0.3951 | 0.9807
1.18 | 10.908 | 0.0445 | -0.0133 | 3.5684 | 0.399 | 0.9867
1.19 | 10.9078 | 0.0445 | -0.014 | 3.5159 | 0.3983 | 0.9892
1.2 | 10.9104 | 0.0446 | -0.0142 | 3.6329 | 0.3968 | 0.9913
1.21 | 10.9129 | 0.0446 | -0.0142 | 3.5114 | 0.3948 | 0.9934
1.22 | 10.9247 | 0.0446 | -0.0142 | 3.4966 | 0.3915 | 0.9948
1.23 | 10.9705 | 0.0447 | -0.0141 | 3.5096 | 0.3886 | 0.9951
1.24 | 11.1036 | 0.0447 | -0.014 | 3.5487 | 0.3847 | 0.9899
1.25 | 11.4698 | 0.0449 | -0.0136 | 3.5114 | 0.3829 | 0.9739
1.26 | 11.6613 | 0.0455 | -0.0134 | 3.6352 | 0.3849 | 0.9707
1.27 | 11.9151 | 0.045 | -0.0132 | 3.64 | 0.3781 | 0.9557
1.28 | 12.1981 | 0.0456 | -0.0132 | 3.5512 | 0.381 | 0.9483
1.29 | 12.4353 | 0.0474 | -0.0131 | 3.6551 | 0.3944 | 0.9527
1.3 | 12.685 | 0.0479 | -0.0131 | 3.6153 | 0.3973 | 0.9465
1.31 | 12.8972 | 0.0484 | -0.013 | 3.7032 | 0.4013 | 0.9422
1.32 | 13.047 | 0.0489 | -0.0129 | 3.6919 | 0.4057 | 0.9408
1.33 | 13.1011 | 0.0489 | -0.0129 | 3.7956 | 0.4069 | 0.9406
1.34 | 12.9555 | 0.049 | -0.0129 | 3.7754 | 0.4082 | 0.9493
1.35 | 12.7224 | 0.049 | -0.0128 | 3.7928 | 0.4102 | 0.9621
1.36 | 12.4311 | 0.049 | -0.0128 | 3.7234 | 0.4124 | 0.9779
1.37 | 12.144 | 0.049 | -0.0125 | 3.6714 | 0.4151 | 0.9939
1.38 | 11.8818 | 0.049 | -0.0121 | 3.7151 | 0.4184 | 1.0089
1.39 | 11.5947 | 0.0496 | -0.0117 | 3.7366 | 0.4271 | 1.0299
1.4 | 11.0162 | 0.0502 | -0.011 | 3.6551 | 0.4366 | 1.067
1.41 | 10.7873 | 0.0503 | -0.0093 | 3.6994 | 0.442 | 1.0819
1.42 | 10.5418 | 0.0502 | -0.0088 | 3.7315 | 0.4482 | 1.0976
1.43 | 10.4579 | 0.0502 | -0.008 | 3.7636 | 0.4549 | 1.1042
1.44 | 10.4563 | 0.0502 | -0.0079 | 3.7315 | 0.4612 | 1.1059
1.45 | 10.4568 | 0.0501 | -0.0077 | 3.7911 | 0.4668 | 1.1069
1.46 | 10.4572 | 0.0496 | -0.0075 | 3.7117 | 0.4683 | 1.1052
1.47 | 10.4628 | 0.0491 | -0.0076 | 3.6795 | 0.4695 | 1.1031
1.48 | 10.5377 | 0.0473 | -0.0075 | 3.8208 | 0.4579 | 1.0874
1.49 | 10.521 | 0.0471 | -0.0075 | 3.8334 | 0.4616 | 1.0886
1.5 | 10.417 | 0.047 | -0.0074 | 3.7297 | 0.4667 | 1.0959
1.51 | 10.0508 | 0.0471 | -0.0071 | 3.7958 | 0.4742 | 1.1199
1.52 | 9.9382 | 0.0471 | -0.0065 | 3.8675 | 0.4829 | 1.1289
1.53 | 9.9382 | 0.0478 | -0.0069 | 3.8082 | 0.5 | 1.1358
1.54 | 9.8421 | 0.0478 | -0.0065 | 3.8033 | 0.5103 | 1.1435
1.55 | 9.7251 | 0.0515 | -0.0061 | 3.8914 | 0.5632 | 1.1784
1.56 | 9.6165 | 0.0559 | -0.0053 | 3.8477 | 0.6286 | 1.2155
1.57 | 9.462 | 0.0561 | -0.0033 | 3.8996 | 0.6512 | 1.2281
1.58 | 9.1028 | 0.0561 | -0.0008 | 3.8853 | 0.6756 | 1.2532
1.59 | 8.5764 | 0.0562 | 0.0021 | 3.9271 | 0.7058 | 1.2916
1.6 | 7.9666 | 0.0574 | 0.0028 | 3.8477 | 0.7526 | 1.3455
1.61 | 7.3317 | 0.0587 | 0.0028 | 3.811 | 0.8055 | 1.4055
1.62 | 6.7803 | 0.0626 | 0.0029 | 3.8354 | 0.9027 | 1.4772
1.63 | 6.7803 | 0.0659 | 0.0028 | 3.9961 | 1.0018 | 1.4967
1.64 | 6.2247 | 0.0658 | 0.0027 | 3.9194 | 1.0574 | 1.55
1.65 | 5.6942 | 0.0658 | 0.0026 | 3.8751 | 1.1183 | 1.6055
1.66 | 5.1846 | 0.0656 | 0.0025 | 3.955 | 1.1839 | 1.6636
1.67 | 4.6207 | 0.0645 | 0.0025 | 3.955 | 1.2374 | 1.7298
1.68 | 4.0359 | 0.0623 | 0.0024 | 3.8552 | 1.2604 | 1.8027
1.69 | 4.0359 | 0.064 | 0.0023 | 3.999 | 1.3524 | 1.8134
1.7 | 3.6099 | 0.06 | 0.0022 | 3.9751 | 1.3123 | 1.8618
1.71 | 3.2297 | 0.0559 | 0.0021 | 3.9912 | 1.2574 | 1.9084
1.72 | 3.1613 | 0.0529 | 0.0021 | 4.071 | 1.223 | 1.9049
1.73 | 3.1546 | 0.0512 | 0.0021 | 4.1197 | 1.2269 | 1.897
1.74 | 3.1612 | 0.0495 | 0.0021 | 4.0875 | 1.2327 | 1.8862
1.75 | 3.1679 | 0.0476 | 0.0021 | 4.1395 | 1.225 | 1.8738
1.76 | 3.2172 | 0.0473 | 0.0022 | 4.0859 | 1.2608 | 1.8637
1.77 | 3.9816 | 0.0451 | 0.0022 | 4.1769 | 1.2459 | 1.7178
1.78 | 4.5748 | 0.0428 | 0.0022 | 4.0598 | 1.2233 | 1.6166
1.79 | 4.9256 | 0.0375 | 0.0022 | 4.0469 | 1.1103 | 1.5306
1.8 | 4.9256 | 0.0355 | 0.0017 | 4.1054 | 1.0869 | 1.5151
1.81 | 4.4954 | 0.0348 | -0.007 | 4.251 | 1.0981 | 1.567
1.82 | 3.8897 | 0.034 | -0.0113 | 4.251 | 1.111 | 1.6517
1.83 | 3.2297 | 0.0335 | -0.0134 | 4.0859 | 1.1332 | 1.7644
1.84 | 3.2297 | 0.0329 | -0.0144 | 4.2219 | 1.1543 | 1.7606
1.85 | 2.6324 | 0.0319 | -0.0149 | 4.1643 | 1.1641 | 1.8802
1.86 | 2.1186 | 0.0309 | -0.0154 | 4.1643 | 1.1758 | 2.008
1.87 | 1.7343 | 0.0309 | -0.0154 | 4.2359 | 1.2512 | 2.1353
1.88 | 1.7343 | 0.0297 | -0.0154 | 4.2038 | 1.3058 | 2.1251
1.89 | 1.4921 | 0.0292 | -0.0155 | 4.2088 | 1.4201 | 2.2165
1.9 | 1.2999 | 0.0292 | -0.0154 | 4.2088 | 1.5888 | 2.3054
1.91 | 1.1788 | 0.029 | -0.0154 | 4.2953 | 1.7704 | 2.3672
1.92 | 1.1788 | 0.0289 | -0.0154 | 4.306 | 1.9665 | 2.3678
1.93 | 1.1454 | 0.0267 | -0.0154 | 4.3188 | 1.9985 | 2.3644
1.94 | 1.0827 | 0.0267 | -0.0154 | 4.3188 | 2.2211 | 2.4018
1.95 | 1.0827 | 0.025 | -0.0154 | 4.2162 | 2.2735 | 2.384
1.96 | 0.9741 | 0.0219 | -0.0153 | 4.3129 | 2.1391 | 2.415
1.97 | 0.8655 | 0.0219 | -0.0151 | 4.3129 | 2.2651 | 2.4925
1.98 | 0.7778 | 0.0186 | -0.0151 | 4.2389 | 2.0441 | 2.5169
1.99 | 0.7778 | 0.0186 | -0.0151 | 4.3325 | 2.1512 | 2.5185
2 | 0.6984 | 0.0169 | -0.0151 | 4.3325 | 2.0375 | 2.5635
2.01 | 0.6901 | 0.0139 | -0.0151 | 4.2553 | 1.7382 | 2.5199
2.02 | 0.6901 | 0.0139 | -0.0151 | 4.3159 | 1.8066 | 2.5217
2.03 | 0.6859 | 0.0136 | -0.0151 | 4.387 | 1.8359 | 2.5217
2.04 | 0.6859 | 0.0136 | -0.0151 | 4.2879 | 1.9009 | 2.5235
2.05 | 0.6775 | 0.0133 | -0.0151 | 4.3274 | 1.9268 | 2.5274
2.06 | 0.6525 | 0.0133 | -0.0151 | 4.3902 | 1.9749 | 2.5527
2.07 | 0.6525 | 0.0133 | -0.0151 | 4.4115 | 2.0246 | 2.5557
2.08 | 0.6316 | 0.0134 | -0.0151 | 4.4115 | 2.0614 | 2.5801
2.09 | 0.6316 | 0.0136 | -0.0151 | 4.439 | 2.1105 | 2.585
2.1 | 0.6128 | 0.0137 | -0.0151 | 4.3794 | 2.1476 | 2.6098
2.11 | 0.6034 | 0.0139 | -0.0151 | 4.4293 | 2.1827 | 2.625
2.12 | 0.6017 | 0.0139 | -0.0151 | 4.4041 | 2.1888 | 2.6284
2.13 | 0.6016 | 0.014 | -0.0151 | 4.3844 | 2.2076 | 2.6321
2.14 | 0.604 | 0.014 | -0.0151 | 4.4097 | 2.2107 | 2.631
2.15 | 0.6065 | 0.0142 | -0.0151 | 4.4167 | 2.243 | 2.6336
2.16 | 0.619 | 0.0147 | -0.0151 | 4.4167 | 2.306 | 2.631
2.17 | 0.619 | 0.0161 | -0.0151 | 4.4041 | 2.4381 | 2.6572
2.18 | 0.6399 | 0.0162 | -0.015 | 4.523 | 2.3175 | 2.6385
2.19 | 0.6399 | 0.0162 | -0.0148 | 4.5352 | 2.0724 | 2.64
2.2 | 0.6441 | 0.0162 | -0.0145 | 4.6468 | 1.8197 | 2.6374
2.21 | 0.6566 | 0.0162 | -0.0144 | 4.4869 | 1.5657 | 2.6263
2.22 | 0.6692 | 0.0162 | -0.0144 | 4.4115 | 1.3558 | 2.6155
2.23 | 0.6692 | 0.0161 | -0.0143 | 4.4807 | 1.1851 | 2.6154
2.24 | 0.6734 | 0.0158 | -0.0143 | 4.5066 | 1.0368 | 2.6079
2.25 | 0.736 | 0.0147 | -0.0142 | 4.533 | 0.8688 | 2.5319
2.26 | 1.0869 | 0.0128 | -0.0142 | 4.5401 | 0.689 | 2.2468
2.27 | 1.3668 | 0.0111 | -0.014 | 4.533 | 0.5504 | 2.0691
2.28 | 2.2022 | 0.0107 | -0.014 | 4.6368 | 0.4939 | 1.7679
2.29 | 2.6784 | 0.0107 | -0.0139 | 4.5154 | 0.4626 | 1.6507
2.3 | 3.3467 | 0.0107 | -0.015 | 4.5066 | 0.4363 | 1.5185
2.31 | 3.6433 | 0.0107 | -0.0153 | 4.5976 | 0.4135 | 1.4696
2.32 | 3.7101 | 0.0107 | -0.0154 | 4.6103 | 0.3943 | 1.4606
2.33 | 3.7477 | 0.0107 | -0.0154 | 4.5994 | 0.3778 | 1.4564
2.34 | 3.7978 | 0.0107 | -0.0154 | 4.6167 | 0.3633 | 1.4502
2.35 | 3.7686 | 0.0107 | -0.0154 | 4.5849 | 0.3511 | 1.4566
2.36 | 3.6433 | 0.0107 | -0.0154 | 4.6103 | 0.3417 | 1.4784
2.37 | 3.4804 | 0.0105 | -0.0154 | 4.6637 | 0.3286 | 1.5036
2.38 | 3.4094 | 0.0097 | -0.0154 | 4.5973 | 0.3018 | 1.5017
2.39 | 3.3008 | 0.01 | -0.0154 | 4.6817 | 0.3118 | 1.5288
2.4 | 3.2339 | 0.0077 | -0.0154 | 4.6368 | 0.2432 | 1.4933
2.41 | 3.071 | 0.0074 | -0.0154 | 4.7281 | 0.2381 | 1.5182
2.42 | 2.929 | 0.0071 | -0.0154 | 4.6316 | 0.2329 | 1.5404
2.43 | 2.8162 | 0.007 | -0.0154 | 4.6684 | 0.2344 | 1.5625
2.44 | 2.6784 | 0.0069 | -0.0153 | 4.7202 | 0.236 | 1.5911
2.45 | 2.67 | 0.0069 | -0.0153 | 4.7156 | 0.2412 | 1.5947
2.46 | 2.5781 | 0.0066 | -0.0153 | 4.6789 | 0.2353 | 1.6091
2.47 | 2.5614 | 0.0063 | -0.0152 | 4.7209 | 0.2284 | 1.6068
2.48 | 2.5531 | 0.0061 | -0.0152 | 4.7109 | 0.2244 | 1.6051
2.49 | 2.553 | 0.0058 | -0.0152 | 4.6167 | 0.216 | 1.5987
2.5 | 2.5593 | 0.0055 | -0.0152 | 4.5976 | 0.207 | 1.5907
2.51 | 2.5656 | 0.0052 | -0.0152 | 4.6684 | 0.1972 | 1.5827
2.52 | 2.5781 | 0.0044 | -0.0151 | 4.7463 | 0.1678 | 1.5586
2.53 | 2.5906 | 0.004 | -0.0151 | 4.7526 | 0.153 | 1.546
2.54 | 2.5823 | 0.004 | -0.0151 | 4.8113 | 0.1522 | 1.5489
2.55 | 2.5865 | 0.004 | -0.0151 | 4.772 | 0.1519 | 1.5496
2.56 | 2.599 | 0.004 | -0.0151 | 4.7788 | 0.1518 | 1.5489
2.57 | 2.6449 | 0.004 | -0.0151 | 4.6361 | 0.1517 | 1.5412
2.58 | 2.6784 | 0.004 | -0.0151 | 4.7209 | 0.1518 | 1.5364
2.59 | 2.6951 | 0.004 | -0.015 | 4.7532 | 0.151 | 1.5345
2.6 | 2.6784 | 0.004 | -0.015 | 4.8122 | 0.1498 | 1.5394
2.61 | 2.6669 | 0.0039 | -0.015 | 4.7013 | 0.1478 | 1.5428
2.62 | 2.6643 | 0.0039 | -0.015 | 4.7788 | 0.1455 | 1.5443
2.63 | 2.663 | 0.0039 | -0.015 | 4.8951 | 0.1439 | 1.5464
2.64 | 2.6632 | 0.0039 | -0.015 | 4.9733 | 0.142 | 1.5482
2.65 | 2.6634 | 0.004 | -0.015 | 4.9728 | 0.1402 | 1.5505
2.66 | 2.6642 | 0.004 | -0.0149 | 4.7659 | 0.1394 | 1.5533
2.67 | 2.6658 | 0.0041 | -0.0149 | 4.9016 | 0.1402 | 1.5575
2.68 | 2.7034 | 0.0063 | -0.0145 | 4.811 | 0.2117 | 1.611
2.69 | 2.8413 | 0.0061 | -0.0141 | 4.921 | 0.2014 | 1.5789
2.7 | 2.9415 | 0.0065 | -0.0134 | 4.8823 | 0.2106 | 1.5706
2.71 | 3.0543 | 0.0065 | -0.0132 | 5.0311 | 0.2072 | 1.5509
2.72 | 3.2214 | 0.0065 | -0.0132 | 4.8444 | 0.2033 | 1.522
2.73 | 3.3425 | 0.0065 | -0.0131 | 4.9793 | 0.1996 | 1.5025
2.74 | 3.5096 | 0.0064 | -0.0131 | 4.9679 | 0.1932 | 1.4742
2.75 | 3.5764 | 0.0061 | -0.0131 | 4.986 | 0.181 | 1.4585
2.76 | 3.6516 | 0.0056 | -0.0131 | 4.9733 | 0.1634 | 1.4374
2.77 | 3.6767 | 0.0055 | -0.0131 | 4.9357 | 0.1579 | 1.433
2.78 | 3.7101 | 0.0054 | -0.013 | 4.9357 | 0.1526 | 1.4275
2.79 | 3.7561 | 0.0054 | -0.013 | 5.0323 | 0.1502 | 1.4219
2.8 | 3.7435 | 0.0054 | -0.013 | 4.941 | 0.1484 | 1.4252
2.81 | 3.7435 | 0.0054 | -0.013 | 4.941 | 0.1478 | 1.4271
2.82 | 3.7435 | 0.0054 | -0.013 | 5.0396 | 0.1478 | 1.429
2.83 | 3.7434 | 0.0055 | -0.013 | 5.0272 | 0.1505 | 1.4327
2.84 | 3.7435 | 0.0058 | -0.0129 | 5.0471 | 0.1591 | 1.4408
2.85 | 3.7435 | 0.0063 | -0.0129 | 5.0842 | 0.1735 | 1.4532
2.86 | 3.7519 | 0.0066 | -0.0129 | 5.0323 | 0.183 | 1.4599
2.87 | 3.7477 | 0.0067 | -0.0129 | 5.0126 | 0.1887 | 1.4652
2.88 | 3.6433 | 0.0068 | -0.0129 | 5.0126 | 0.1924 | 1.4843
2.89 | 3.6433 | 0.0069 | -0.0129 | 5.1068 | 0.1964 | 1.4874
2.9 | 3.5514 | 0.0069 | -0.0128 | 5.1289 | 0.1985 | 1.5034
2.91 | 3.4052 | 0.0074 | -0.0128 | 5.1093 | 0.2151 | 1.5396
2.92 | 3.3613 | 0.0079 | -0.0128 | 5.0842 | 0.2322 | 1.5592
2.93 | 3.3175 | 0.0089 | -0.0128 | 5.0915 | 0.2644 | 1.589
2.94 | 3.3216 | 0.0102 | -0.0128 | 5.1756 | 0.3063 | 1.6151
2.95 | 3.1671 | 0.0115 | -0.0128 | 5.2549 | 0.3489 | 1.6688
2.96 | 3.1441 | 0.0107 | -0.0128 | 5.2427 | 0.3275 | 1.6599
2.97 | 3.1211 | 0.0149 | -0.0128 | 5.1434 | 0.46 | 1.7364
2.98 | 3.1211 | 0.0171 | -0.0128 | 5.1434 | 0.5289 | 1.769
2.99 | 3.0418 | 0.0192 | -0.0128 | 5.3909 | 0.5999 | 1.8149
3 | 3.0408 | 0.0192 | -0.0128 | 5.3512 | 0.6054 | 1.8163
3.01 | 3.0437 | 0.0214 | -0.0128 | 5.3389 | 0.6807 | 1.8439
3.02 | 3.0466 | 0.024 | -0.0128 | 5.3759 | 0.7702 | 1.874
3.03 | 3.0525 | 0.0267 | -0.0128 | 5.5104 | 0.8639 | 1.9021
3.04 | 3.1044 | 0.0274 | -0.0128 | 5.5104 | 0.8941 | 1.8996
3.05 | 3.2089 | 0.0275 | -0.0128 | 5.7052 | 0.9034 | 1.8813
3.06 | 3.2089 | 0.0275 | -0.0128 | 5.7501 | 0.9075 | 1.8822
3.07 | 3.3509 | 0.0275 | -0.0127 | 5.7697 | 0.9111 | 1.8561
3.08 | 3.2047 | 0.0274 | -0.0127 | 5.7697 | 0.9126 | 1.8842
3.09 | 2.9916 | 0.0268 | -0.0126 | 5.6986 | 0.8931 | 1.9222
3.1 | 2.886 | 0.0245 | -0.0126 | 5.7501 | 0.8169 | 1.922
3.11 | 2.8342 | 0.0222 | -0.0125 | 5.8111 | 0.7405 | 1.9088
3.12 | 2.8298 | 0.02 | -0.0125 | 5.8111 | 0.6673 | 1.8846
3.13 | 2.8305 | 0.0192 | -0.0124 | 5.8818 | 0.6382 | 1.8755
3.14 | 2.8312 | 0.019 | -0.0124 | 5.9115 | 0.6248 | 1.8739
3.15 | 2.8339 | 0.019 | -0.0123 | 5.892 | 0.6158 | 1.8738
3.16 | 2.8496 | 0.0189 | -0.0123 | 5.9625 | 0.6047 | 1.8708
3.17 | 2.858 | 0.0189 | -0.0122 | 5.9625 | 0.5891 | 1.8702
3.18 | 3.0084 | 0.0187 | -0.0122 | 5.9159 | 0.5626 | 1.8372
3.19 | 3.0084 | 0.0185 | -0.0121 | 5.9783 | 0.5324 | 1.8359
3.2 | 3.0209 | 0.0182 | -0.0101 | 5.9471 | 0.498 | 1.8305
3.21 | 3.0334 | 0.0181 | -0.0098 | 6.0346 | 0.4659 | 1.8284
3.22 | 3.2673 | 0.0182 | -0.0098 | 5.9668 | 0.4374 | 1.7847
3.23 | 3.7226 | 0.0183 | -0.0097 | 6.0122 | 0.4094 | 1.7067
3.24 | 3.9023 | 0.0187 | -0.0095 | 6.1141 | 0.3901 | 1.6848
3.25 | 4.1195 | 0.0212 | -0.0095 | 6.2648 | 0.4101 | 1.6828
3.26 | 4.9298 | 0.0261 | -0.0093 | 6.1676 | 0.4673 | 1.6253
3.27 | 5.3935 | 0.0262 | -0.0091 | 6.2448 | 0.4339 | 1.5722
3.28 | 5.8571 | 0.0263 | -0.009 | 6.3357 | 0.4033 | 1.5238
3.29 | 6.3083 | 0.027 | -0.0089 | 6.3357 | 0.3834 | 1.4861
3.3 | 7.3567 | 0.0276 | -0.0087 | 6.3758 | 0.3633 | 1.3987
3.31 | 7.9039 | 0.03 | -0.0085 | 6.4176 | 0.3663 | 1.3769
3.32 | 8.5013 | 0.0312 | -0.0084 | 6.4669 | 0.3544 | 1.3435
3.33 | 9.203 | 0.0338 | -0.0083 | 6.5505 | 0.3587 | 1.3166
3.34 | 9.9799 | 0.0384 | -0.0081 | 6.4508 | 0.3817 | 1.3018
3.35 | 10.7457 | 0.0447 | -0.0079 | 6.5527 | 0.4175 | 1.2992
3.36 | 11.4615 | 0.0523 | -0.0076 | 6.5286 | 0.4616 | 1.3056
3.37 | 12.1856 | 0.0567 | -0.0074 | 6.5416 | 0.4745 | 1.2927
3.38 | 12.8972 | 0.0597 | -0.0072 | 6.5639 | 0.4753 | 1.2741
3.39 | 13.5755 | 0.0638 | -0.0071 | 6.5726 | 0.4848 | 1.2637
3.4 | 14.283 | 0.0639 | -0.0069 | 6.544 | 0.466 | 1.2338
3.41 | 14.9322 | 0.064 | -0.0068 | 6.6459 | 0.4495 | 1.2078
3.42 | 15.494 | 0.0679 | -0.0065 | 6.5639 | 0.4607 | 1.2042
3.43 | 16.0017 | 0.0717 | -0.0065 | 6.6093 | 0.4716 | 1.2023
3.44 | 16.4053 | 0.0827 | -0.0063 | 6.5639 | 0.5291 | 1.2336
3.45 | 16.7715 | 0.0879 | -0.0062 | 6.6063 | 0.5484 | 1.2409
3.46 | 17.1586 | 0.09 | -0.0061 | 6.6435 | 0.5486 | 1.2355
3.47 | 17.479 | 0.0922 | -0.0059 | 6.5503 | 0.5501 | 1.233
3.48 | 17.6954 | 0.096 | -0.0057 | 6.6128 | 0.5617 | 1.2397
3.49 | 17.8535 | 0.0973 | -0.0057 | 6.6245 | 0.559 | 1.2396
3.5 | 17.9243 | 0.098 | -0.0055 | 6.4877 | 0.5536 | 1.2404
3.51 | 17.9825 | 0.0998 | -0.0055 | 6.5355 | 0.5552 | 1.2454
3.52 | 18.02 | 0.1013 | -0.0054 | 6.4336 | 0.5554 | 1.25
3.53 | 18.124 | 0.1014 | -0.0053 | 6.4534 | 0.5483 | 1.2476
3.54 | 18.2905 | 0.1014 | -0.0051 | 6.5044 | 0.5413 | 1.2428
3.55 | 18.6026 | 0.1015 | -0.005 | 6.5387 | 0.535 | 1.2335
3.56 | 18.9771 | 0.1015 | -0.005 | 6.5781 | 0.5286 | 1.2221
3.57 | 19.181 | 0.1021 | -0.0048 | 6.595 | 0.5258 | 1.2184
3.58 | 19.5306 | 0.1023 | -0.0046 | 6.6347 | 0.5212 | 1.2087
3.59 | 19.9259 | 0.1037 | -0.0045 | 6.5639 | 0.5229 | 1.2019
3.6 | 20.126 | 0.1054 | -0.0044 | 6.5896 | 0.5263 | 1.202
3.61 | 20.4639 | 0.1119 | -0.0042 | 6.6177 | 0.5536 | 1.2131
3.62 | 20.8352 | 0.1094 | -0.0042 | 6.6488 | 0.5365 | 1.1951
3.63 | 21.0021 | 0.1136 | -0.004 | 6.6521 | 0.5525 | 1.2039
3.64 | 21.2816 | 0.1157 | -0.0039 | 6.6209 | 0.5585 | 1.2029
3.65 | 21.5152 | 0.1178 | -0.0038 | 6.6718 | 0.565 | 1.2032
3.66 | 21.6237 | 0.116 | -0.0037 | 6.6754 | 0.5536 | 1.1956
3.67 | 21.703 | 0.1189 | -0.0035 | 6.728 | 0.5653 | 1.2027
3.68 | 21.6738 | 0.1208 | -0.0035 | 6.6603 | 0.5731 | 1.2097
3.69 | 21.6404 | 0.1227 | -0.0034 | 6.695 | 0.5821 | 1.2168
3.7 | 21.5403 | 0.1236 | -0.0033 | 6.7068 | 0.5869 | 1.2229
3.71 | 21.4109 | 0.127 | -0.0032 | 6.6363 | 0.6045 | 1.2367
3.72 | 21.3692 | 0.1273 | -0.0031 | 6.7853 | 0.6083 | 1.2394
3.73 | 21.2357 | 0.1281 | -0.003 | 6.8282 | 0.6152 | 1.2461
3.74 | 21.1064 | 0.1288 | -0.003 | 6.789 | 0.6221 | 1.2524
3.75 | 20.9771 | 0.1299 | -0.0029 | 6.8166 | 0.6318 | 1.2597
3.76 | 20.7017 | 0.133 | -0.0028 | 6.8329 | 0.6518 | 1.2767
3.77 | 20.3388 | 0.1344 | -0.0027 | 6.789 | 0.6643 | 1.2918
3.78 | 19.9717 | 0.1344 | -0.0027 | 6.8086 | 0.6704 | 1.3036
3.79 | 19.7719 | 0.1344 | -0.0027 | 6.754 | 0.6766 | 1.3104
3.8 | 19.4723 | 0.1344 | -0.0026 | 6.7853 | 0.6829 | 1.3203
3.81 | 19.2934 | 0.1344 | -0.0026 | 6.746 | 0.6891 | 1.3266
3.82 | 19.0104 | 0.1342 | -0.0026 | 6.8362 | 0.6944 | 1.3357
3.83 | 19.0354 | 0.1317 | -0.0026 | 6.8362 | 0.6876 | 1.329
3.84 | 18.7982 | 0.132 | -0.0026 | 6.8675 | 0.6951 | 1.3381
3.85 | 18.6234 | 0.1301 | -0.0026 | 6.9462 | 0.6908 | 1.3395
3.86 | 18.4278 | 0.1289 | -0.0026 | 6.8713 | 0.6896 | 1.3434
3.87 | 18.253 | 0.1273 | -0.0026 | 6.8166 | 0.6853 | 1.3456
3.88 | 18.1365 | 0.1239 | -0.0026 | 6.9578 | 0.6705 | 1.3409
3.89 | 18.0325 | 0.1234 | -0.0026 | 6.9265 | 0.6707 | 1.3437
3.9 | 18.0056 | 0.1206 | -0.0026 | 6.9694 | 0.6577 | 1.3374
3.91 | 17.9924 | 0.1197 | -0.0025 | 6.9027 | 0.6544 | 1.336
3.92 | 17.9915 | 0.1197 | -0.0025 | 7.0087 | 0.6553 | 1.3367
3.93 | 17.9933 | 0.1166 | -0.0024 | 6.9233 | 0.639 | 1.3284
3.94 | 17.9952 | 0.1163 | -0.0024 | 6.989 | 0.6374 | 1.3281
3.95 | 17.9992 | 0.1138 | -0.0023 | 6.9743 | 0.6231 | 1.3213
3.96 | 18.1157 | 0.1107 | -0.0022 | 6.981 | 0.605 | 1.3088
3.97 | 18.1531 | 0.1103 | -0.0022 | 6.9694 | 0.6015 | 1.3071
3.98 | 18.2697 | 0.1102 | -0.0021 | 7.0481 | 0.5988 | 1.3034
3.99 | 18.2946 | 0.1101 | -0.0021 | 6.9184 | 0.5967 | 1.3032
4 | 18.432 | 0.1102 | -0.002 | 7.0516 | 0.5952 | 1.2996
4.01 | 18.5277 | 0.1104 | -0.002 | 7.075 | 0.5936 | 1.2975
4.02 | 18.6442 | 0.1106 | -0.0019 | 7.1142 | 0.5924 | 1.2951
4.03 | 18.7982 | 0.1117 | -0.0019 | 7.1142 | 0.5959 | 1.2941
4.04 | 18.9397 | 0.1122 | -0.0018 | 7.1188 | 0.5959 | 1.2917
4.05 | 19.052 | 0.1146 | -0.0017 | 7.1142 | 0.6057 | 1.2958
4.06 | 19.1685 | 0.1145 | -0.0017 | 7.1142 | 0.6018 | 1.2924
4.07 | 19.156 | 0.1201 | -0.0016 | 7.1928 | 0.6273 | 1.3096
4.08 | 19.1873 | 0.1202 | -0.0016 | 7.1965 | 0.6233 | 1.3093
4.09 | 19.2185 | 0.1202 | -0.0016 | 7.1769 | 0.6183 | 1.309
4.1 | 19.3267 | 0.1201 | -0.0016 | 7.1965 | 0.6126 | 1.3061
4.11 | 19.439 | 0.1201 | -0.0015 | 7.2322 | 0.6061 | 1.3031
4.12 | 19.439 | 0.1199 | -0.0014 | 7.1965 | 0.5979 | 1.3033
4.13 | 19.5722 | 0.1188 | -0.0014 | 7.2787 | 0.5845 | 1.2967
4.14 | 19.7761 | 0.1185 | -0.0013 | 7.2474 | 0.5745 | 1.2901
4.15 | 20.1093 | 0.1027 | -0.0012 | 7.2905 | 0.4899 | 1.2331
4.16 | 20.3972 | 0.1024 | -0.0012 | 7.3179 | 0.4816 | 1.2242
4.17 | 20.7893 | 0.1024 | -0.0011 | 7.3375 | 0.4745 | 1.2132
4.18 | 21.2566 | 0.1025 | -0.001 | 7.3533 | 0.4678 | 1.2004
4.19 | 21.7989 | 0.1025 | -0.0009 | 7.3924 | 0.4611 | 1.1857
4.2 | 22.4205 | 0.1063 | -0.0008 | 7.2905 | 0.4713 | 1.1811
4.21 | 23.1715 | 0.1119 | -0.0007 | 7.3492 | 0.4893 | 1.1785
4.22 | 23.9266 | 0.1161 | -0.0005 | 7.4002 | 0.5008 | 1.1719
4.23 | 24.7067 | 0.1264 | -0.0003 | 7.3885 | 0.5382 | 1.1818
4.24 | 25.466 | 0.1299 | -0.0002 | 7.4002 | 0.5462 | 1.1733
4.25 | 25.0655 | 0.1359 | 0.0003 | 7.4787 | 0.5649 | 1.1992
4.26 | 25.1239 | 0.1428 | 0.0005 | 7.3932 | 0.5872 | 1.2156
4.27 | 25.1823 | 0.1489 | 0.0006 | 7.4869 | 0.6062 | 1.2294
4.28 | 25.3701 | 0.157 | 0.0006 | 7.4904 | 0.6334 | 1.2441
4.29 | 25.5077 | 0.1652 | 0.0006 | 7.4442 | 0.6609 | 1.2595
4.3 | 25.4451 | 0.1685 | 0.0007 | 7.5773 | 0.6689 | 1.2685
4.31 | 25.3826 | 0.1719 | 0.0007 | 7.51 | 0.6775 | 1.2777
4.32 | 25.3611 | 0.172 | 0.0007 | 7.5066 | 0.6731 | 1.279
4.33 | 25.3653 | 0.172 | 0.0007 | 7.4787 | 0.6688 | 1.2794
4.34 | 25.3696 | 0.172 | 0.0007 | 7.5181 | 0.6645 | 1.2798
4.35 | 25.3818 | 0.1719 | 0.0007 | 7.5493 | 0.6591 | 1.2799
4.36 | 25.4076 | 0.1681 | 0.0008 | 7.506 | 0.6392 | 1.2719
4.37 | 25.4952 | 0.1637 | 0.0008 | 7.553 | 0.6171 | 1.2609
4.38 | 25.7747 | 0.1638 | 0.0009 | 7.6119 | 0.6123 | 1.255
4.39 | 26.0834 | 0.1638 | 0.0009 | 7.6941 | 0.6078 | 1.2485
4.4 | 26.6884 | 0.1641 | 0.001 | 7.6432 | 0.6039 | 1.2356
4.41 | 27.2557 | 0.1646 | 0.0011 | 7.6119 | 0.6009 | 1.2245
4.42 | 27.9149 | 0.1656 | 0.0012 | 7.647 | 0.5995 | 1.2127
4.43 | 28.499 | 0.1695 | 0.0013 | 7.7531 | 0.6086 | 1.209
4.44 | 28.9579 | 0.1742 | 0.0014 | 7.7334 | 0.6204 | 1.2097
4.45 | 29.2499 | 0.1753 | 0.0015 | 7.8389 | 0.6192 | 1.2064
4.46 | 29.5211 | 0.1781 | 0.0015 | 7.7371 | 0.6238 | 1.2071
4.47 | 29.4919 | 0.1842 | 0.0016 | 7.7647 | 0.64 | 1.2203
4.48 | 29.5127 | 0.1875 | 0.0016 | 7.7802 | 0.6465 | 1.2269
4.49 | 29.5336 | 0.1891 | 0.0016 | 7.745 | 0.6474 | 1.23
4.5 | 29.6295 | 0.1938 | 0.0016 | 7.8743 | 0.6594 | 1.2375
4.51 | 29.7422 | 0.194 | 0.0016 | 7.8272 | 0.6565 | 1.2361
4.52 | 29.6879 | 0.1942 | 0.0016 | 7.8666 | 0.6541 | 1.2381
4.53 | 29.7088 | 0.1948 | 0.0016 | 7.8469 | 0.6538 | 1.2393
4.54 | 29.7797 | 0.1954 | 0.0016 | 7.8782 | 0.6538 | 1.2394
4.55 | 29.8965 | 0.197 | 0.0017 | 7.9134 | 0.6568 | 1.2405
4.56 | 29.9216 | 0.1992 | 0.0017 | 8.0035 | 0.6626 | 1.2446
4.57 | 29.98 | 0.2011 | 0.0019 | 7.9095 | 0.6666 | 1.2474
4.58 | 30.0008 | 0.201 | 0.0003 | 7.9095 | 0.6636 | 1.2473
4.59 | 30.1051 | 0.2018 | -0.002 | 7.9448 | 0.6636 | 1.2471
4.6 | 30.3137 | 0.202 | -0.0026 | 7.9957 | 0.6614 | 1.2438
4.61 | 30.5515 | 0.2022 | -0.0027 | 8.0195 | 0.6591 | 1.24
4.62 | 30.5015 | 0.2024 | -0.0035 | 8.0544 | 0.6569 | 1.2418
4.63 | 30.7643 | 0.2026 | -0.0041 | 8.1018 | 0.654 | 1.2375
4.64 | 31.2065 | 0.2026 | -0.0047 | 8.1213 | 0.6502 | 1.2293
4.65 | 30.8978 | 0.2025 | -0.005 | 8 | 0.6461 | 1.2357
4.66 | 31.436 | 0.2024 | -0.0051 | 8.1367 | 0.6413 | 1.2256
4.67 | 31.8073 | 0.2021 | -0.0051 | 8.0824 | 0.6355 | 1.2185
4.68 | 31.8949 | 0.201 | -0.0052 | 8.1768 | 0.6267 | 1.2153
4.69 | 32.1035 | 0.2009 | -0.0052 | 8.1367 | 0.6208 | 1.2116
4.7 | 32.3413 | 0.2008 | -0.0053 | 8.1408 | 0.615 | 1.2076
4.71 | 32.2203 | 0.2011 | -0.0084 | 8.1889 | 0.6102 | 1.2108
4.72 | 32.8669 | 0.2014 | -0.0083 | 8.1816 | 0.6051 | 1.1998
4.73 | 33.1297 | 0.2019 | -0.0108 | 8.2471 | 0.6009 | 1.1965
4.74 | 33.5511 | 0.203 | -0.0133 | 8.2834 | 0.5986 | 1.1914
4.75 | 33.9474 | 0.2041 | -0.0156 | 8.2132 | 0.5957 | 1.1868
4.76 | 34.5941 | 0.2052 | -0.0181 | 8.2591 | 0.5932 | 1.178
4.77 | 35.1156 | 0.2053 | -0.0203 | 8.3221 | 0.5881 | 1.1697
4.78 | 35.4869 | 0.2055 | -0.0225 | 8.3343 | 0.5832 | 1.1642
4.79 | 35.9499 | 0.2056 | -0.0241 | 8.3852 | 0.5782 | 1.1571
4.8 | 36.2712 | 0.2058 | -0.0259 | 8.3804 | 0.5737 | 1.1527
4.81 | 36.6216 | 0.2065 | -0.0277 | 8.3924 | 0.5703 | 1.1487
4.82 | 36.9679 | 0.2072 | -0.0299 | 8.3295 | 0.5674 | 1.1448
4.83 | 37.1306 | 0.2088 | -0.0318 | 8.4118 | 0.5667 | 1.1455
4.84 | 37.5394 | 0.2103 | -0.0324 | 8.4483 | 0.5658 | 1.142
4.85 | 37.7313 | 0.2104 | -0.0338 | 8.3295 | 0.5615 | 1.1397
4.86 | 37.8231 | 0.2105 | -0.0355 | 8.4798 | 0.5575 | 1.1389
4.87 | 38.0776 | 0.211 | -0.0365 | 8.4433 | 0.5546 | 1.1362
4.88 | 38.1902 | 0.2127 | -0.0372 | 8.4605 | 0.5553 | 1.1379
4.89 | 38.3529 | 0.2173 | -0.0379 | 8.5114 | 0.5635 | 1.1438
4.9 | 38.6116 | 0.2195 | -0.0383 | 8.5236 | 0.5653 | 1.144
4.91 | 38.7826 | 0.2255 | -0.039 | 8.4991 | 0.577 | 1.1518
4.92 | 39.3 | 0.227 | -0.0393 | 8.5236 | 0.5772 | 1.1468
4.93 | 39.6754 | 0.2306 | -0.0395 | 8.6447 | 0.5824 | 1.1475
4.94 | 39.763 | 0.2526 | -0.0405 | 8.6377 | 0.634 | 1.1808
4.95 | 39.9967 | 0.2539 | -0.0412 | 8.5483 | 0.6337 | 1.1796
4.96 | 40.5375 | 0.2528 | -0.0416 | 8.6693 | 0.6279 | 1.1704
4.97 | 40.4076 | 0.2602 | -0.0424 | 8.6254 | 0.6434 | 1.1836
4.98 | 40.961 | 0.2676 | -0.043 | 8.7657 | 0.6596 | 1.1866
4.99 | 41.2671 | 0.275 | -0.0432 | 8.7078 | 0.6759 | 1.193
5 | 41.3719 | 0.277 | -0.0439 | 8.7271 | 0.6796 | 1.1946
5.01 | 41.6528 | 0.2945 | -0.0441 | 8.6817 | 0.7219 | 1.2144
5.02 | 42.2147 | 0.3041 | -0.0442 | 8.6625 | 0.7455 | 1.2192
5.03 | 42.265 | 0.3137 | -0.0444 | 8.6693 | 0.77 | 1.2309
5.04 | 42.0218 | 0.3163 | -0.045 | 8.7574 | 0.7775 | 1.2378
5.05 | 41.5522 | 0.3175 | -0.0451 | 8.7518 | 0.7821 | 1.2462
5.06 | 41.4222 | 0.3175 | -0.0451 | 8.7518 | 0.7843 | 1.2485
5.07 | 40.7262 | 0.3174 | -0.0453 | 8.8275 | 0.7862 | 1.2588
5.08 | 40.4579 | 0.3174 | -0.0458 | 8.8275 | 0.7887 | 1.263
5.09 | 40.0428 | 0.3151 | -0.0461 | 8.7518 | 0.7858 | 1.2667
5.1 | 39.5002 | 0.3159 | -0.0464 | 8.9167 | 0.7906 | 1.2761
5.11 | 39.2416 | 0.3073 | -0.0466 | 8.8459 | 0.7718 | 1.2698
5.12 | 38.6867 | 0.3064 | -0.0468 | 8.8908 | 0.7728 | 1.2775
5.13 | 38.5115 | 0.2942 | -0.0472 | 8.9291 | 0.745 | 1.2651
5.14 | 38.4307 | 0.2736 | -0.0477 | 8.936 | 0.6949 | 1.2394
5.15 | 38.4297 | 0.1843 | -0.0482 | 8.8783 | 0.4691 | 1.0946
5.16 | 38.4325 | 0.1841 | -0.0491 | 8.9167 | 0.4695 | 1.0946
5.17 | 38.4352 | 0.1842 | -0.0498 | 8.9925 | 0.4703 | 1.0952
5.18 | 38.4779 | 0.1842 | -0.05 | 8.9667 | 0.4709 | 1.0952
5.19 | 38.6533 | 0.1854 | -0.0505 | 9.0237 | 0.474 | 1.0952
5.2 | 38.9912 | 0.1881 | -0.0508 | 9.1133 | 0.4806 | 1.0956
5.21 | 39.0288 | 0.1949 | -0.0513 | 9.011 | 0.4973 | 1.1083
5.22 | 39.2708 | 0.1994 | -0.0518 | 9.075 | 0.5073 | 1.1133
5.23 | 39.8048 | 0.2067 | -0.052 | 9.0683 | 0.5243 | 1.1187
5.24 | 40.0008 | 0.2102 | -0.0521 | 9.0682 | 0.5317 | 1.1223
5.25 | 39.8349 | 0.2252 | -0.0526 | 9.1383 | 0.5683 | 1.1505
5.26 | 39.8259 | 0.2352 | -0.0529 | 9.2143 | 0.5926 | 1.1671
5.27 | 39.8264 | 0.238 | -0.053 | 9.1635 | 0.599 | 1.1719
5.28 | 39.8268 | 0.2491 | -0.0531 | 9.1383 | 0.6266 | 1.1892
5.29 | 39.8507 | 0.2589 | -0.0532 | 9.1958 | 0.6513 | 1.2036
5.3 | 40.3237 | 0.2621 | -0.0532 | 9.2525 | 0.6598 | 1.2016
5.31 | 40.8688 | 0.2654 | -0.0534 | 9.2015 | 0.6686 | 1.1986
5.32 | 40.7975 | 0.2658 | -0.0533 | 9.1635 | 0.6703 | 1.2006
5.33 | 40.5166 | 0.2661 | -0.0535 | 9.2334 | 0.6722 | 1.2056
5.34 | 40.1266 | 0.2666 | -0.0537 | 9.2523 | 0.6749 | 1.2125
5.35 | 39.5836 | 0.2663 | -0.0542 | 9.2334 | 0.6754 | 1.2205
5.36 | 39.2624 | 0.266 | -0.0547 | 9.3095 | 0.6766 | 1.2254
5.37 | 38.8869 | 0.2653 | -0.0549 | 9.2143 | 0.6769 | 1.2306
5.38 | 38.6116 | 0.2625 | -0.0549 | 9.24 | 0.6718 | 1.2313
5.39 | 38.5188 | 0.248 | -0.0551 | 9.2842 | 0.6371 | 1.2121
5.4 | 38.4901 | 0.2406 | -0.0553 | 9.3539 | 0.6212 | 1.2018
5.41 | 38.4614 | 0.2307 | -0.0554 | 9.2904 | 0.5996 | 1.1873
5.42 | 38.5615 | 0.2258 | -0.0555 | 9.2706 | 0.5912 | 1.1783
5.43 | 38.4155 | 0.214 | -0.0556 | 9.3539 | 0.5646 | 1.1616
5.44 | 38.3154 | 0.2039 | -0.0558 | 9.3465 | 0.5426 | 1.1462
5.45 | 37.7063 | 0.1932 | -0.0562 | 9.3698 | 0.5187 | 1.1371
5.46 | 37.5978 | 0.1756 | -0.0564 | 9.4226 | 0.476 | 1.1057
5.47 | 37.5227 | 0.1656 | -0.0566 | 9.3159 | 0.4537 | 1.087
5.48 | 37.0388 | 0.1629 | -0.0569 | 9.4997 | 0.451 | 1.0898
5.49 | 36.6133 | 0.1556 | -0.0572 | 9.4122 | 0.4356 | 1.0816
5.5 | 36.0709 | 0.1483 | -0.0574 | 9.4532 | 0.42 | 1.075
5.51 | 35.4118 | 0.1456 | -0.0578 | 9.4838 | 0.4175 | 1.0806
5.52 | 34.9487 | 0.143 | -0.0582 | 9.4722 | 0.4154 | 1.0832
5.53 | 33.9933 | 0.1419 | -0.0584 | 9.4501 | 0.4181 | 1.0982
5.54 | 33.2799 | 0.1413 | -0.0587 | 9.5042 | 0.4222 | 1.1103
5.55 | 32.4247 | 0.141 | -0.0589 | 9.526 | 0.427 | 1.1261
5.56 | 31.5903 | 0.141 | -0.0592 | 9.5376 | 0.4327 | 1.1427
5.57 | 31.3192 | 0.141 | -0.0595 | 9.5303 | 0.4386 | 1.1485
5.58 | 30.9896 | 0.141 | -0.0597 | 9.5349 | 0.4441 | 1.1556
5.59 | 30.5557 | 0.1433 | -0.0599 | 9.5493 | 0.4556 | 1.1701
5.6 | 30.3137 | 0.1447 | -0.0601 | 9.5727 | 0.463 | 1.1789
5.61 | 29.909 | 0.1462 | -0.0602 | 9.4924 | 0.4687 | 1.191
5.62 | 29.2874 | 0.1804 | -0.0603 | 9.5682 | 0.5768 | 1.2755
5.63 | 29.26 | 0.1374 | -0.0604 | 9.6151 | 0.4284 | 1.185
5.64 | 29.251 |  | -0.0605 | 9.5916
5.65 | 29.2717 |  | -0.0605 | 9.6223
5.66 | 29.2925 |  | -0.0606 | 9.6151
5.67 | 29.4084 |  | -0.0606 | 9.6081
5.68 | 31.0313 |  | -0.0606 | 9.6151
5.69 | 32.4205 |  | -0.0606 | 9.6814
5.7 | 34.0684 |  | -0.0606 | 9.6883
5.71 | 36.5298 |  | -0.0606 | 9.726
5.72 | 49.1706 |  | -0.0606 | 9.8043
5.73 | 52.2608 |  | -0.0606 | 9.8795