## Header
Client Name | AL HUDAYRIYAT ISLAND PDA ENABLING WORKS
Job Number | HUDAYRIYAT
Sounding Number | PRE-HUD-L20b
Cone Number | S15CFIIP.S19528
Location | HUDAYRIYAT
Operator | BALAJI.S
Date | 2022-06-22
Start Time | 9:02
Time at penetration | 9:09
Total time taken | 0:07
Water level | 0
Reference level
Ground level | 1.96
Predrill | 0
Penetration Depth | 6.8
Remarks
E Coordinate | 234888.796
N Coordinate | 2701853.681
Alpha Factor | 0.8
Beta Factor | 1

## Data
Depth [m] | Cone resistance (qc) in MPa | Sleeve friction (fs) in MPa | Dynamic pore pressure (u2) in MPa | Inclination (I) in degr | Friction ratio (Rf) in % | Soil behaviour type index (Ic)
0 | 0.0021 | 0 | 0 | 1.7275 | 0 | 4
0.01 | 0.6621 | 0 | -0.0003 | 0.2138 | 0 | 4
0.02 | 0.7999 | 0.0003 | -0.0002 | 0.2335 | 0.0079 | 0.2874
0.03 | 1.2761 | 0.0005 | -0.0002 | 0.2138 | 0.0111 | 0.2102
0.04 | 2.5084 | 0.0011 | 0.0002 | 0.1813 | 0.0209 | 0.1803
0.05 | 4.5301 | 0.0022 | 0.0007 | 0.1342 | 0.0362 | 0.3192
0.06 | 6.6395 | 0.0044 | 0.0014 | 0.1337 | 0.0637 | 0.4146
0.07 | 9.1291 | 0.0088 | 0.0022 | 0.259 | 0.1137 | 0.5393
0.08 | 10.9384 | 0.0175 | 0.0028 | 0.4679 | 0.2035 | 0.68
0.09 | 11.0341 | 0.0234 | 0.0025 | 0.538 | 0.2475 | 0.7364
0.1 | 12.0787 | 0.0293 | 0.0028 | 0.5879 | 0.284 | 0.7814
0.11 | 12.6363 | 0.0309 | 0.0029 | 0.623 | 0.2774 | 0.7745
0.12 | 13.3937 | 0.0325 | 0.0033 | 0.5646 | 0.2717 | 0.7675
0.13 | 14.3924 | 0.0367 | 0.0039 | 0.5298 | 0.2874 | 0.7852
0.14 | 15.3288 | 0.0371 | 0.0041 | 0.5683 | 0.2744 | 0.7667
0.15 | 15.8406 | 0.0374 | 0.0041 | 0.5187 | 0.2632 | 0.7507
0.16 | 15.8448 | 0.0406 | 0.0043 | 0.4984 | 0.274 | 0.7647
0.17 | 16.3234 | 0.0438 | 0.0044 | 0.5683 | 0.2861 | 0.7754
0.18 | 16.2817 | 0.0505 | 0.0047 | 0.4822 | 0.3195 | 0.817
0.19 | 16.3816 | 0.0622 | 0.0048 | 0.5184 | 0.3805 | 0.8863
0.2 | 16.315 | 0.0741 | 0.0049 | 0.4703 | 0.4389 | 0.9485
0.21 | 16.4399 | 0.0763 | 0.0049 | 0.4488 | 0.4373 | 0.9513
0.22 | 16.5647 | 0.0768 | 0.0049 | 0.5066 | 0.4258 | 0.9454
0.23 | 16.8352 | 0.0774 | 0.005 | 0.5133 | 0.4173 | 0.9383
0.24 | 17.6176 | 0.0777 | 0.005 | 0.5886 | 0.4088 | 0.9222
0.25 | 18.1752 | 0.0781 | 0.0051 | 0.4488 | 0.4016 | 0.9106
0.26 | 18.4457 | 0.0794 | 0.0052 | 0.4984 | 0.3983 | 0.9081
0.27 | 20.4109 | 0.0803 | 0.0054 | 0.5242 | 0.3933 | 0.882
0.28 | 21.262 | 0.0811 | 0.0056 | 0.5263 | 0.3884 | 0.8708
0.29 | 22.3175 | 0.0936 | 0.0061 | 0.644 | 0.4385 | 0.9114
0.3 | 23.3646 | 0.0949 | 0.0064 | 0.77 | 0.435 | 0.9011
0.31 | 24.5286 | 0.0956 | 0.0065 | 0.9028 | 0.4284 | 0.8876
0.32 | 24.1007 | 0.0959 | 0.0065 | 0.867 | 0.4199 | 0.8877
0.33 | 24.1243 | 0.096 | 0.0065 | 0.8591 | 0.4107 | 0.8831
0.34 | 24.1479 | 0.0961 | 0.0065 | 0.8356 | 0.4019 | 0.8788
0.35 | 25.1001 | 0.0961 | 0.0066 | 0.8333 | 0.3935 | 0.8649
0.36 | 25.4714 | 0.0961 | 0.0068 | 0.9219 | 0.3859 | 0.8571
0.37 | 25.1126 | 0.0961 | 0.0068 | 0.8553 | 0.3803 | 0.8566
0.38 | 25.2587 | 0.0964 | 0.0069 | 0.8555 | 0.3768 | 0.8526
0.39 | 25.4047 | 0.0971 | 0.007 | 0.8145 | 0.376 | 0.8504
0.4 | 25.8052 | 0.1004 | 0.0077 | 0.7927 | 0.3864 | 0.8565
0.41 | 26.4852 | 0.1035 | 0.0077 | 0.9457 | 0.3975 | 0.8586
0.42 | 26.99 | 0.1032 | 0.0077 | 0.9722 | 0.3954 | 0.8491
0.43 | 27.8035 | 0.1109 | 0.0078 | 0.9754 | 0.4236 | 0.8675
0.44 | 27.8744 | 0.1123 | 0.0078 | 1.0351 | 0.4282 | 0.8689
0.45 | 27.5615 | 0.1137 | 0.0079 | 0.9894 | 0.4336 | 0.8744
0.46 | 27.4114 | 0.1133 | 0.008 | 0.9696 | 0.4328 | 0.8719
0.47 | 27.2194 | 0.1161 | 0.0082 | 0.9914 | 0.4446 | 0.8817
0.48 | 26.894 | 0.1188 | 0.0082 | 1.0406 | 0.4564 | 0.8928
0.49 | 26.431 | 0.1254 | 0.0082 | 1.0742 | 0.4837 | 0.9192
0.5 | 25.4589 | 0.126 | 0.0082 | 0.967 | 0.4889 | 0.932
0.51 | 25.4047 | 0.1263 | 0.008 | 1.0266 | 0.4945 | 0.9321
0.52 | 25.5423 | 0.1262 | 0.008 | 0.9853 | 0.5 | 0.9287
0.53 | 25.1001 | 0.1262 | 0.0078 | 1.0266 | 0.5067 | 0.9335
0.54 | 24.9625 | 0.1256 | 0.0074 | 1.106 | 0.5128 | 0.9322
0.55 | 24.6996 | 0.1228 | 0.0075 | 1.2231 | 0.5109 | 0.9253
0.56 | 23.8778 | 0.121 | 0.0065 | 1.0833 | 0.5141 | 0.9308
0.57 | 23.6441 | 0.1206 | 0.0058 | 1.1532 | 0.5239 | 0.9324
0.58 | 23.3771 | 0.1205 | 0.0048 | 1.2023 | 0.5355 | 0.9358
0.59 | 22.864 | 0.1204 | 0.0043 | 1.1543 | 0.5473 | 0.944
0.6 | 21.9754 | 0.1204 | 0.0025 | 1.3 | 0.5591 | 0.9598
0.61 | 21.6333 | 0.1204 | 0.002 | 1.3211 | 0.5716 | 0.9661
0.62 | 21.4205 | 0.1204 | 0.0018 | 1.3766 | 0.5851 | 0.9702
0.63 | 19.9064 | 0.1201 | 0.0015 | 1.3634 | 0.5973 | 1.0011
0.64 | 18.8577 | 0.1199 | 0.0017 | 1.4186 | 0.6107 | 1.0251
0.65 | 17.9297 | 0.1189 | 0.0013 | 1.3766 | 0.6211 | 1.0452
0.66 | 17.4095 | 0.1178 | 0 | 1.3422 | 0.6305 | 1.0556
0.67 | 17.0391 | 0.1178 | -0.0003 | 1.2937 | 0.6467 | 1.0664
0.68 | 17.0183 | 0.1177 | -0.0004 | 1.35 | 0.6635 | 1.0673
0.69 | 16.5689 | 0.1172 | -0.0005 | 1.3976 | 0.6784 | 1.0791
0.7 | 16.4066 | 0.117 | -0.0005 | 1.4397 | 0.6958 | 1.0841
0.71 | 16.2817 | 0.117 | -0.0006 | 1.3211 | 0.7146 | 1.0884
0.72 | 16.1486 | 0.1169 | -0.0006 | 1.3698 | 0.7348 | 1.0931
0.73 | 15.9655 | 0.1169 | -0.0006 | 1.4058 | 0.753 | 1.0996
0.74 | 15.4286 | 0.1169 | -0.0007 | 1.3557 | 0.7702 | 1.1177
0.75 | 15.104 | 0.1169 | -0.0009 | 1.4397 | 0.7868 | 1.1294
0.76 | 14.7586 | 0.1169 | -0.0009 | 1.4543 | 0.8034 | 1.1422
0.77 | 14.3508 | 0.1168 | -0.001 | 1.3211 | 0.8198 | 1.1573
0.78 | 14.0387 | 0.1161 | -0.0011 | 1.3348 | 0.8334 | 1.1673
0.79 | 13.3437 | 0.1139 | -0.0013 | 1.3068 | 0.836 | 1.187
0.8 | 13.04 | 0.1118 | -0.0014 | 1.2789 | 0.8403 | 1.1925
0.81 | 12.7861 | 0.1077 | -0.0015 | 1.3139 | 0.8296 | 1.1886
0.82 | 12.5239 | 0.1069 | -0.0016 | 1.2515 | 0.8441 | 1.1979
0.83 | 12.2493 | 0.1011 | -0.0017 | 1.3211 | 0.8183 | 1.188
0.84 | 11.829 | 0.0961 | -0.0017 | 1.2369 | 0.7959 | 1.1874
0.85 | 11.5709 | 0.0905 | -0.0018 | 1.2579 | 0.7663 | 1.1762
0.86 | 11.2713 | 0.0878 | -0.002 | 1.2307 | 0.7592 | 1.1799
0.87 | 11.03 | 0.0855 | -0.0021 | 1.1324 | 0.7538 | 1.1826
0.88 | 10.747 | 0.0777 | -0.0022 | 1.2472 | 0.6976 | 1.16
0.89 | 10.3308 | 0.0813 | -0.0024 | 1.1365 | 0.7403 | 1.2022
0.9 | 10.1519 | 0.0754 | -0.0024 | 1.1861 | 0.6945 | 1.1836
0.91 | 10.0978 | 0.0751 | -0.0026 | 1.2594 | 0.6979 | 1.1867
0.92 | 10.0922 | 0.0748 | -0.0027 | 1.1773 | 0.6994 | 1.1872
0.93 | 10.0897 | 0.0749 | -0.0028 | 1.2677 | 0.7031 | 1.1896
0.94 | 10.0892 | 0.073 | -0.0028 | 1.1977 | 0.6862 | 1.1811
0.95 | 10.1008 | 0.071 | -0.0028 | 1.1605 | 0.6658 | 1.1711
0.96 | 10.1124 | 0.068 | -0.0028 | 1.2101 | 0.6336 | 1.1555
0.97 | 10.1602 | 0.0673 | -0.0028 | 1.2159 | 0.6222 | 1.1504
0.98 | 10.3766 | 0.0691 | -0.0028 | 1.1331 | 0.6332 | 1.1502
0.99 | 10.6637 | 0.0709 | -0.0028 | 1.0696 | 0.6431 | 1.1462
1 | 10.98 | 0.0748 | -0.0028 | 1.1543 | 0.6717 | 1.1522
1.01 | 11.2505 | 0.0826 | -0.0027 | 1.1543 | 0.7358 | 1.1795
1.02 | 11.4544 | 0.0922 | -0.0027 | 1.1324 | 0.8146 | 1.2149
1.03 | 11.5709 | 0.0887 | -0.0027 | 1.0847 | 0.7773 | 1.1951
1.04 | 12.0454 | 0.0962 | -0.0025 | 0.9853 | 0.8363 | 1.2065
1.05 | 12.7237 | 0.1204 | -0.0023 | 0.987 | 1.038 | 1.2686
1.06 | 12.6196 | 0.1303 | -0.0021 | 1.048 | 1.1129 | 1.3068
1.07 | 12.5156 | 0.1351 | -0.0008 | 1.0358 | 1.1394 | 1.3275
1.08 | 12.37 | 0.1375 | -0.0009 | 1.0369 | 1.1455 | 1.3424
1.09 | 12.2243 | 0.1376 | 0.0001 | 1.2182 | 1.134 | 1.3505
1.1 | 11.8492 | 0.1374 | 0.0002 | 1.2091 | 1.1219 | 1.3686
1.11 | 11.8487 | 0.1372 | 0.0004 | 1.3149 | 1.1122 | 1.3693
1.12 | 11.8497 | 0.1369 | 0.0001 | 1.363 | 1.1035 | 1.3694
1.13 | 11.8508 | 0.1352 | 0 | 1.4286 | 1.0866 | 1.3657
1.14 | 11.9165 | 0.1273 | 0 | 1.3818 | 1.0247 | 1.3395
1.15 | 12.1868 | 0.1214 | 0 | 1.5133 | 0.9845 | 1.3089
1.16 | 12.99 | 0.1142 | 0 | 1.5603 | 0.935 | 1.2495
1.17 | 13.1606 | 0.1127 | 0.0001 | 1.5603 | 0.9315 | 1.2381
1.18 | 13.1107 | 0.1111 | 0.0006 | 1.6029 | 0.9274 | 1.2357
1.19 | 13.1523 | 0.0933 | 0.0004 | 1.5181 | 0.787 | 1.1651
1.2 | 12.9942 | 0.0929 | 0.0004 | 1.4543 | 0.7918 | 1.1716
1.21 | 12.6488 | 0.0651 | 0 | 1.4715 | 0.5618 | 1.0492
1.22 | 12.3491 | 0.0372 | -0.0002 | 1.4347 | 0.3258 | 0.8573
1.23 | 11.6791 | 0.0372 | -0.0003 | 1.4699 | 0.3315 | 0.8932
1.24 | 10.98 | 0.0372 | -0.0003 | 1.4487 | 0.3387 | 0.9329
1.25 | 10.3891 | 0.0374 | -0.0004 | 1.3829 | 0.3487 | 0.9709
1.26 | 10.335 | 0.0377 | -0.0004 | 1.4934 | 0.3609 | 0.9784
1.27 | 10.0895 | 0.0381 | -0.0005 | 1.4706 | 0.3767 | 0.9993
1.28 | 9.8559 | 0.0381 | -0.0005 | 1.4479 | 0.3886 | 1.0153
1.29 | 9.5343 | 0.038 | -0.0006 | 1.5356 | 0.4021 | 1.0372
1.3 | 9.0957 | 0.0378 | -0.0009 | 1.5372 | 0.4153 | 1.0666
1.31 | 8.6571 | 0.0375 | -0.0005 | 1.4474 | 0.4274 | 1.0959
1.32 | 8.0305 | 0.0344 | -0.0014 | 1.4695 | 0.4075 | 1.1151
1.33 | 7.4039 | 0.0305 | -0.0026 | 1.4326 | 0.375 | 1.1279
1.34 | 7.4415 | 0.0305 | -0.0028 | 1.3849 | 0.3881 | 1.1271
1.35 | 7.3162 | 0.0275 | -0.0029 | 1.343 | 0.3614 | 1.107
1.36 | 7.1408 | 0.028 | -0.0029 | 1.4108 | 0.3808 | 1.1299
1.37 | 6.9695 | 0.0269 | -0.003 | 1.3946 | 0.3785 | 1.1346
1.38 | 6.7189 | 0.0269 | -0.003 | 1.3156 | 0.3914 | 1.1595
1.39 | 6.485 | 0.0259 | -0.003 | 1.3331 | 0.3895 | 1.172
1.4 | 6.2343 | 0.0255 | -0.003 | 1.3764 | 0.3958 | 1.1939
1.41 | 6.0317 | 0.0254 | -0.0021 | 1.4277 | 0.406 | 1.2154
1.42 | 5.8292 | 0.0252 | -0.0039 | 1.3156 | 0.413 | 1.2364
1.43 | 5.7414 | 0.0249 | -0.0077 | 1.3574 | 0.4165 | 1.2445
1.44 | 5.6537 | 0.0246 | -0.0079 | 1.3731 | 0.4204 | 1.2527
1.45 | 5.4908 | 0.023 | -0.0079 | 1.3304 | 0.4012 | 1.2531
1.46 | 5.4114 | 0.0211 | -0.0079 | 1.2937 | 0.3752 | 1.2395
1.47 | 5.3822 | 0.0205 | -0.0079 | 1.3465 | 0.3711 | 1.237
1.48 | 5.2945 | 0.0141 | -0.0079 | 1.3574 | 0.2592 | 1.1506
1.49 | 5.1817 | 0.0141 | -0.0079 | 1.2609 | 0.2626 | 1.1662
1.5 | 5.119 | 0.0121 | -0.0078 | 1.2609 | 0.2278 | 1.14
1.51 | 5.0731 | 0.0107 | -0.0077 | 1.1914 | 0.2034 | 1.1209
1.52 | 5.0615 | 0.0119 | -0.0073 | 1.2665 | 0.2285 | 1.148
1.53 | 5.0566 | 0.0088 | -0.0068 | 1.3304 | 0.1711 | 1.0892
1.54 | 5.0565 | 0.0085 | -0.007 | 1.3517 | 0.1677 | 1.0856
1.55 | 5.0669 | 0.0085 | -0.007 | 1.3574 | 0.1701 | 1.0866
1.56 | 5.0773 | 0.0085 | -0.0075 | 1.3149 | 0.1746 | 1.0889
1.57 | 5.119 | 0.0086 | -0.0073 | 1.3201 | 0.1799 | 1.0876
1.58 | 5.1483 | 0.0087 | -0.012 | 1.3416 | 0.1875 | 1.0889
1.59 | 5.1483 | 0.0091 | -0.0159 | 1.2514 | 0.2042 | 1.1008
1.6 | 5.0272 | 0.0091 | -0.0178 | 1.3149 | 0.2122 | 1.1172
1.61 | 4.8225 | 0.011 | -0.0182 | 1.2931 | 0.2669 | 1.1823
1.62 | 4.5343 | 0.0135 | -0.0179 | 1.2653 | 0.3421 | 1.2681
1.63 | 4.221 | 0.0174 | -0.0185 | 1.3047 | 0.4615 | 1.3781
1.64 | 3.8868 | 0.0208 | -0.0189 | 1.3293 | 0.5787 | 1.4797
1.65 | 3.4566 | 0.0261 | -0.0191 | 1.3707 | 0.7636 | 1.6196
1.66 | 3.0472 | 0.0284 | -0.0191 | 1.3787 | 0.8761 | 1.7249
1.67 | 2.5627 | 0.029 | -0.0192 | 1.2515 | 0.9469 | 1.8408
1.68 | 2.1992 | 0.0292 | -0.0192 | 1.2594 | 1.0125 | 1.9402
1.69 | 1.9069 | 0.0292 | -0.0192 | 1.3 | 1.078 | 2.0313
1.7 | 1.9069 | 0.0292 | -0.0192 | 1.2931 | 1.1467 | 2.0331
1.71 | 1.7231 | 0.0292 | -0.0191 | 1.3139 | 1.2174 | 2.0984
1.72 | 1.7192 | 0.0292 | -0.0191 | 1.3057 | 1.288 | 2.1015
1.73 | 1.7189 | 0.0291 | -0.0191 | 1.2653 | 1.3529 | 2.1024
1.74 | 1.7195 | 0.028 | -0.0189 | 1.3553 | 1.3632 | 2.0924
1.75 | 1.7201 | 0.0283 | -0.0185 | 1.2251 | 1.4289 | 2.0971
1.76 | 1.7231 | 0.0266 | -0.0184 | 1.2251 | 1.3716 | 2.0792
1.77 | 1.7523 | 0.0238 | -0.0182 | 1.3351 | 1.2233 | 2.0378
1.78 | 1.8317 | 0.0208 | -0.0181 | 1.326 | 1.0436 | 1.9732
1.79 | 1.9444 | 0.0172 | -0.0181 | 1.2256 | 0.8293 | 1.885
1.8 | 2.0029 | 0.0172 | -0.018 | 1.3781 | 0.7955 | 1.8684
1.81 | 2.0238 | 0.0146 | -0.0179 | 1.315 | 0.646 | 1.8203
1.82 | 2.0238 | 0.013 | -0.0177 | 1.3347 | 0.5502 | 1.7927
1.83 | 2.0426 | 0.0105 | -0.0175 | 1.3246 | 0.4257 | 1.7372
1.84 | 2.0614 | 0.0085 | -0.0174 | 1.345 | 0.3311 | 1.6859
1.85 | 2.2661 | 0.0052 | -0.0173 | 1.2952 | 0.1954 | 1.5371
1.86 | 2.6796 | 0.0032 | -0.0172 | 1.3744 | 0.1165 | 1.3821
1.87 | 3.1015 | 0.0022 | -0.0173 | 1.4043 | 0.078 | 1.2886
1.88 | 3.444 | 0.002 | -0.0175 | 1.4043 | 0.07 | 1.2426
1.89 | 3.5819 | 0.002 | -0.0175 | 1.3057 | 0.0691 | 1.228
1.9 | 3.5819 | 0.0021 | -0.0176 | 1.3744 | 0.0698 | 1.2302
1.91 | 3.6738 | 0.0021 | -0.0186 | 1.2268 | 0.0709 | 1.2215
1.92 | 3.6905 | 0.0026 | -0.0203 | 1.2749 | 0.0865 | 1.2235
1.93 | 3.632 | 0.0035 | -0.0241 | 1.315 | 0.1186 | 1.2489
1.94 | 3.5067 | 0.0066 | -0.0263 | 1.3047 | 0.2249 | 1.3455
1.95 | 3.3563 | 0.0096 | -0.0267 | 1.3347 | 0.3311 | 1.4423
1.96 | 3.1683 | 0.0133 | -0.0268 | 1.3149 | 0.4692 | 1.5515
1.97 | 2.9553 | 0.0174 | -0.0268 | 1.315 | 0.6354 | 1.663
1.98 | 2.6838 | 0.0217 | -0.0268 | 1.345 | 0.8301 | 1.7837
1.99 | 2.4081 | 0.0235 | -0.0268 | 1.3246 | 0.9495 | 1.8751
2 | 2.17 | 0.0252 | -0.0268 | 1.3862 | 1.0816 | 1.9617
2.01 | 2.17 | 0.0256 | -0.0267 | 1.3047 | 1.1767 | 1.9678
2.02 | 1.9444 | 0.0259 | -0.0266 | 1.3871 | 1.282 | 2.0416
2.03 | 1.7439 | 0.0272 | -0.0264 | 1.3647 | 1.4599 | 2.1258
2.04 | 1.5936 | 0.0282 | -0.0263 | 1.345 | 1.6473 | 2.1948
2.05 | 1.4515 | 0.0283 | -0.0261 | 1.3149 | 1.8049 | 2.2566
2.06 | 1.2761 | 0.0283 | -0.026 | 1.2559 | 1.9729 | 2.3401
2.07 | 1.0798 | 0.0283 | -0.0259 | 1.2559 | 2.1564 | 2.4483
2.08 | 0.9378 | 0.0283 | -0.0259 | 1.3744 | 2.3493 | 2.5405
2.09 | 0.825 | 0.0266 | -0.0256 | 1.4146 | 2.3787 | 2.6069
2.1 | 0.7414 | 0.0252 | -0.0252 | 1.3091 | 2.3973 | 2.6624
2.11 | 0.7414 | 0.0238 | -0.0246 | 1.3845 | 2.406 | 2.6473
2.12 | 0.6454 | 0.0231 | -0.0241 | 1.3862 | 2.4599 | 2.7315
2.13 | 0.6331 | 0.0224 | -0.024 | 1.4252 | 2.5013 | 2.7369
2.14 | 0.631 | 0.0185 | -0.0237 | 1.3668 | 2.163 | 2.6866
2.15 | 0.6313 | 0.0167 | -0.0233 | 1.2864 | 2.0302 | 2.6594
2.16 | 0.6316 | 0.0149 | -0.0213 | 1.3209 | 1.8693 | 2.6294
2.17 | 0.6328 | 0.0151 | -0.0192 | 1.4089 | 1.9335 | 2.633
2.18 | 0.7665 | 0.0146 | -0.0173 | 1.4089 | 1.8915 | 2.4997
2.19 | 0.896 | 0.0141 | -0.017 | 1.4473 | 1.8344 | 2.3912
2.2 | 0.9921 | 0.0127 | -0.0166 | 1.3399 | 1.6499 | 2.3005
2.21 | 0.9921 | 0.0121 | -0.0166 | 1.3974 | 1.5684 | 2.2899
2.22 | 0.9169 | 0.0119 | -0.0166 | 1.3708 | 1.5315 | 2.3376
2.23 | 0.8292 | 0.0117 | -0.0166 | 1.4207 | 1.4965 | 2.3996
2.24 | 0.8292 | 0.0117 | -0.0166 | 1.4018 | 1.4951 | 2.4012
2.25 | 0.7919 | 0.0117 | -0.0165 | 1.3331 | 1.491 | 2.4315
2.26 | 0.7735 | 0.0116 | -0.0164 | 1.3898 | 1.4965 | 2.4477
2.27 | 0.765 | 0.0116 | -0.0159 | 1.4141 | 1.5047 | 2.4562
2.28 | 0.7637 | 0.0116 | -0.0139 | 1.3768 | 1.5279 | 2.4583
2.29 | 0.7624 | 0.0116 | -0.0112 | 1.3974 | 1.5674 | 2.4606
2.3 | 0.7749 | 0.011 | -0.0081 | 1.359 | 1.538 | 2.4378
2.31 | 0.7498 | 0.0105 | -0.0078 | 1.3456 | 1.5218 | 2.4491
2.32 | 0.7247 | 0.0082 | -0.0065 | 1.4397 | 1.2268 | 2.4129
2.33 | 0.6454 | 0.008 | -0.0023 | 1.3768 | 1.2205 | 2.4814
2.34 | 0.6078 | 0.0077 | -0.0014 | 1.3708 | 1.2141 | 2.5144
2.35 | 0.5451 | 0.0077 | -0.0005 | 1.4706 | 1.2439 | 2.5873
2.36 | 0.5368 | 0.0076 | -0.0001 | 1.4266 | 1.2571 | 2.596
2.37 | 0.5284 | 0.0076 | 0.0006 | 1.3642 | 1.287 | 2.6079
2.38 | 0.5326 | 0.0075 | 0.001 | 1.4212 | 1.3008 | 2.6012
2.39 | 0.5201 | 0.0074 | 0.0012 | 1.3533 | 1.3152 | 2.6154
2.4 | 0.5117 | 0.0071 | 0.0015 | 1.4395 | 1.2954 | 2.6181
2.41 | 0.5075 | 0.0063 | 0.0021 | 1.3768 | 1.1777 | 2.5976
2.42 | 0.5054 | 0.0059 | 0.0024 | 1.3954 | 1.1094 | 2.5872
2.43 | 0.5033 | 0.0058 | 0.0028 | 1.448 | 1.059 | 2.5887
2.44 | 0.5033 | 0.0058 | 0.0032 | 1.4081 | 0.9755 | 2.5894
2.45 | 0.4992 | 0.0058 | 0.0037 | 1.3642 | 0.8654 | 2.5973
2.46 | 0.4982 | 0.0059 | 0.0042 | 1.3806 | 0.7532 | 2.6012
2.47 | 0.4982 | 0.006 | 0.0046 | 1.4345 | 0.6812 | 2.6084
2.48 | 0.4982 | 0.0062 | 0.005 | 1.3629 | 0.6205 | 2.6173
2.49 | 0.4984 | 0.0063 | 0.0053 | 1.3848 | 0.5589 | 2.6225
2.5 | 0.4992 | 0.0063 | 0.0057 | 1.3848 | 0.5001 | 2.6234
2.51 | 0.6662 | 0.0063 | 0.0062 | 1.3668 | 0.4513 | 2.4367
2.52 | 0.9921 | 0.0063 | 0.0071 | 1.3668 | 0.4105 | 2.1869
2.53 | 1.4557 | 0.0063 | 0.0071 | 1.4892 | 0.377 | 1.9546
2.54 | 2.0363 | 0.0063 | 0.0087 | 1.466 | 0.348 | 1.7565
2.55 | 2.5042 | 0.0064 | 0.0095 | 1.4579 | 0.3241 | 1.6381
2.56 | 2.5042 | 0.0065 | 0.0091 | 1.3947 | 0.3048 | 1.6417
2.57 | 2.784 | 0.0066 | 0.0092 | 1.4345 | 0.2908 | 1.5859
2.58 | 2.9511 | 0.0066 | 0.0093 | 1.466 | 0.2721 | 1.554
2.59 | 3.0556 | 0.0069 | 0.011 | 1.466 | 0.2672 | 1.5428
2.6 | 3.0973 | 0.0071 | 0.0145 | 1.4841 | 0.2593 | 1.5412
2.61 | 3.1475 | 0.008 | 0.0147 | 1.466 | 0.2775 | 1.5539
2.62 | 3.185 | 0.0082 | 0.0148 | 1.466 | 0.2727 | 1.553
2.63 | 3.2561 | 0.0099 | 0.0148 | 1.4266 | 0.3192 | 1.5769
2.64 | 3.2561 | 0.0099 | 0.015 | 1.4442 | 0.3132 | 1.5784
2.65 | 3.3271 | 0.01 | 0.0151 | 1.4619 | 0.3132 | 1.5692
2.66 | 3.4064 | 0.01 | 0.0153 | 1.4065 | 0.3102 | 1.5568
2.67 | 3.4566 | 0.0102 | 0.0154 | 1.4903 | 0.3152 | 1.5535
2.68 | 3.4816 | 0.0103 | 0.0155 | 1.4395 | 0.3184 | 1.5527
2.69 | 3.4649 | 0.0106 | 0.0155 | 1.4729 | 0.3288 | 1.5627
2.7 | 3.419 | 0.0113 | 0.0156 | 1.5078 | 0.3523 | 1.585
2.71 | 3.348 | 0.0113 | 0.0157 | 1.5197 | 0.3551 | 1.5992
2.72 | 3.2561 | 0.0113 | 0.0157 | 1.476 | 0.3584 | 1.6174
2.73 | 3.1642 | 0.0113 | 0.0158 | 1.388 | 0.3627 | 1.636
2.74 | 3.1015 | 0.0113 | 0.0158 | 1.469 | 0.3676 | 1.6493
2.75 | 3.1015 | 0.0071 | 0.0159 | 1.5049 | 0.235 | 1.5644
2.76 | 3.0138 | 0.0069 | 0.0159 | 1.4302 | 0.2328 | 1.5778
2.77 | 2.9344 | 0.0069 | 0.0159 | 1.5254 | 0.238 | 1.5948
2.78 | 2.8425 | 0.0067 | 0.0159 | 1.4877 | 0.237 | 1.6099
2.79 | 2.7715 | 0.0066 | 0.016 | 1.4368 | 0.2399 | 1.6235
2.8 | 2.7172 | 0.0066 | 0.0161 | 1.5049 | 0.2468 | 1.6365
2.81 | 2.6295 | 0.0065 | 0.0162 | 1.4936 | 0.2503 | 1.6545
2.82 | 2.5376 | 0.0065 | 0.0162 | 1.5517 | 0.2578 | 1.6766
2.83 | 2.4373 | 0.0064 | 0.0162 | 1.4524 | 0.2613 | 1.6989
2.84 | 2.3204 | 0.0052 | 0.0162 | 1.5011 | 0.2187 | 1.6961
2.85 | 2.3204 | 0.005 | 0.0162 | 1.5324 | 0.2168 | 1.6918
2.86 | 2.216 | 0.0049 | 0.0162 | 1.4706 | 0.219 | 1.7166
2.87 | 2.1115 | 0.0046 | 0.0163 | 1.6158 | 0.2119 | 1.7365
2.88 | 2.0322 | 0.0043 | 0.0163 | 1.5026 | 0.2041 | 1.7503
2.89 | 1.9486 | 0.0043 | 0.0163 | 1.5325 | 0.2103 | 1.7756
2.9 | 1.8776 | 0.0042 | 0.0164 | 1.5325 | 0.2116 | 1.7949
2.91 | 1.8317 | 0.0041 | 0.0164 | 1.5837 | 0.2127 | 1.8072
2.92 | 1.7899 | 0.0041 | 0.0164 | 1.5324 | 0.2187 | 1.8218
2.93 | 1.7481 | 0.0035 | 0.0165 | 1.4845 | 0.1916 | 1.8154
2.94 | 1.7481 | 0.0035 | 0.0165 | 1.5489 | 0.1961 | 1.8169
2.95 | 1.7022 | 0.003 | 0.0166 | 1.5668 | 0.1722 | 1.8145
2.96 | 1.6646 | 0.0027 | 0.0166 | 1.5167 | 0.1584 | 1.8167
2.97 | 1.627 | 0.0016 | 0.0167 | 1.55 | 0.0957 | 1.7877
2.98 | 1.5936 | 0.0013 | 0.0167 | 1.5647 | 0.0792 | 1.7901
2.99 | 1.5685 | 0.0012 | 0.0167 | 1.5647 | 0.0742 | 1.7967
3 | 1.5518 | 0.0012 | 0.0168 | 1.5647 | 0.0751 | 1.8034
3.01 | 1.5309 | 0.001 | 0.0168 | 1.4851 | 0.0634 | 1.8075
3.02 | 1.5309 | 0.0009 | 0.0168 | 1.6292 | 0.0576 | 1.8083
3.03 | 1.5184 | 0.0009 | 0.017 | 1.5333 | 0.0565 | 1.8136
3.04 | 1.5058 | 0.0009 | 0.0173 | 1.597 | 0.0562 | 1.8189
3.05 | 1.4975 | 0.0009 | 0.0174 | 1.5343 | 0.0572 | 1.8229
3.06 | 1.4871 | 0.0009 | 0.0174 | 1.502 | 0.0581 | 1.8276
3.07 | 1.482 | 0.0009 | 0.0176 | 1.5647 | 0.0598 | 1.8308
3.08 | 1.4815 | 0.0009 | 0.0176 | 1.5167 | 0.0634 | 1.8329
3.09 | 1.4814 | 0.001 | 0.0177 | 1.5363 | 0.0637 | 1.8345
3.1 | 1.4816 | 0.001 | 0.0178 | 1.5325 | 0.064 | 1.8359
3.11 | 1.4819 | 0.0009 | 0.018 | 1.5485 | 0.0633 | 1.8372
3.12 | 1.4829 | 0.0009 | 0.0181 | 1.5324 | 0.0626 | 1.8382
3.13 | 1.485 | 0.0008 | 0.0182 | 1.4851 | 0.0581 | 1.8388
3.14 | 1.485 | 0.0007 | 0.0186 | 1.5667 | 0.0483 | 1.8424
3.15 | 1.485 | 0.0005 | 0.0186 | 1.5498 | 0.0349 | 1.8566
3.16 | 1.485 | 0.0005 | 0.0187 | 1.539 | 0.0353 | 1.8581
3.17 | 1.4683 | 0.0005 | 0.0191 | 1.5191 | 0.0357 | 1.864
3.18 | 1.485 | 0.0005 | 0.0189 | 1.5363 | 0.0362 | 1.861
3.19 | 1.4515 | 0.0005 | 0.0192 | 1.5363 | 0.0368 | 1.8714
3.2 | 1.3555 | 0.0005 | 0.0192 | 1.5654 | 0.0375 | 1.9003
3.21 | 1.3555 | 0.0006 | 0.0193 | 1.5498 | 0.0458 | 1.8954
3.22 | 1.2928 | 0.0006 | 0.0194 | 1.5991 | 0.0466 | 1.9173
3.23 | 1.2845 | 0.0006 | 0.0198 | 1.5498 | 0.0515 | 1.9202
3.24 | 1.2093 | 0.0007 | 0.02 | 1.5498 | 0.0545 | 1.9485
3.25 | 1.1675 | 0.0007 | 0.02 | 1.504 | 0.0566 | 1.9661
3.26 | 1.1675 | 0.0007 | 0.0202 | 1.5567 | 0.0583 | 1.9676
3.27 | 1.1132 | 0.0007 | 0.0203 | 1.5991 | 0.0596 | 1.9913
3.28 | 1.0714 | 0.0007 | 0.0207 | 1.5991 | 0.0607 | 2.0109
3.29 | 1.0338 | 0.0007 | 0.0207 | 1.539 | 0.0614 | 2.0294
3.3 | 1.0338 | 0.0007 | 0.0207 | 1.5324 | 0.0617 | 2.0309
3.31 | 1.0263 | 0.0007 | 0.0208 | 1.6037 | 0.0619 | 2.0358
3.32 | 1.0246 | 0.0007 | 0.0211 | 1.6037 | 0.0619 | 2.0381
3.33 | 1.024 | 0.0009 | 0.0211 | 1.5714 | 0.0795 | 2.0472
3.34 | 1.0247 | 0.0009 | 0.0213 | 1.6162 | 0.0791 | 2.0482
3.35 | 1.0255 | 0.0009 | 0.0201 | 1.607 | 0.0831 | 2.0517
3.36 | 1.084 | 0.001 | 0.0189 | 1.6394 | 0.0849 | 2.0262
3.37 | 1.1341 | 0.001 | 0.0187 | 1.6334 | 0.0856 | 2.0054
3.38 | 1.226 | 0.001 | 0.018 | 1.6037 | 0.0857 | 1.9684
3.39 | 1.2552 | 0.001 | 0.017 | 1.6485 | 0.0856 | 1.9584
3.4 | 1.2845 | 0.001 | 0.017 | 1.6485 | 0.0854 | 1.9485
3.41 | 1.3095 | 0.001 | 0.017 | 1.6658 | 0.0851 | 1.9405
3.42 | 1.3053 | 0.001 | 0.017 | 1.6485 | 0.0848 | 1.9435
3.43 | 1.3095 | 0.001 | 0.0178 | 1.607 | 0.0845 | 1.9433
3.44 | 1.2803 | 0.001 | 0.0183 | 1.6862 | 0.0842 | 1.9556
3.45 | 1.2552 | 0.001 | 0.0193 | 1.6538 | 0.0839 | 1.9666
3.46 | 1.2051 | 0.001 | 0.0196 | 1.7263 | 0.0837 | 1.9881
3.47 | 1.1884 | 0.001 | 0.0201 | 1.6617 | 0.0837 | 1.9964
3.48 | 1.1424 | 0.001 | 0.0204 | 1.6638 | 0.084 | 2.0175
3.49 | 1.1216 | 0.001 | 0.0207 | 1.6719 | 0.0844 | 2.0281
3.5 | 1.1091 | 0.001 | 0.0215 | 1.6433 | 0.0849 | 2.035
3.51 | 1.1091 | 0.001 | 0.0217 | 1.6433 | 0.0854 | 2.0364
3.52 | 1.1091 | 0.001 | 0.0219 | 1.6478 | 0.0859 | 2.0377
3.53 | 1.1105 | 0.001 | 0.022 | 1.6538 | 0.0863 | 2.0385
3.54 | 1.1119 | 0.001 | 0.0196 | 1.731 | 0.0864 | 2.0394
3.55 | 1.1257 | 0.001 | 0.014 | 1.708 | 0.0864 | 2.035
3.56 | 1.1299 | 0.001 | 0.0114 | 1.7124 | 0.0862 | 2.0347
3.57 | 1.1466 | 0.001 | 0.0113 | 1.7221 | 0.0857 | 2.0286
3.58 | 1.1466 | 0.001 | 0.0113 | 1.731 | 0.085 | 2.03
3.59 | 1.155 | 0.001 | 0.0113 | 1.6617 | 0.0842 | 2.0276
3.6 | 1.1759 | 0.001 | 0.0113 | 1.7221 | 0.0834 | 2.0199
3.61 | 1.1884 | 0.001 | 0.0124 | 1.6898 | 0.0826 | 2.0159
3.62 | 1.2134 | 0.001 | 0.0136 | 1.7042 | 0.0818 | 2.0067
3.63 | 1.2343 | 0.001 | 0.0151 | 1.7633 | 0.0809 | 1.9994
3.64 | 1.2552 | 0.001 | 0.0159 | 1.7688 | 0.0801 | 1.9924
3.65 | 1.2803 | 0.001 | 0.0166 | 1.6988 | 0.0793 | 1.9839
3.66 | 1.3095 | 0.001 | 0.0165 | 1.6988 | 0.0784 | 1.9741
3.67 | 1.3262 | 0.001 | 0.0168 | 1.7364 | 0.0775 | 1.9692
3.68 | 1.3304 | 0.001 | 0.017 | 1.6156 | 0.0763 | 1.969
3.69 | 1.3309 | 0.001 | 0.019 | 1.7586 | 0.0752 | 1.9699
3.7 | 1.3315 | 0.001 | 0.0186 | 1.7554 | 0.074 | 1.971
3.71 | 1.3367 | 0.001 | 0.0217 | 1.7498 | 0.0729 | 1.9702
3.72 | 1.3513 | 0.001 | 0.0222 | 1.653 | 0.072 | 1.9661
3.73 | 1.3555 | 0.001 | 0.0226 | 1.7423 | 0.0711 | 1.9659
3.74 | 1.3555 | 0.001 | 0.0229 | 1.7167 | 0.0702 | 1.9671
3.75 | 1.4014 | 0.001 | 0.0232 | 1.7364 | 0.0694 | 1.9523
3.76 | 1.4474 | 0.001 | 0.0235 | 1.7616 | 0.0685 | 1.9381
3.77 | 1.5142 | 0.001 | 0.0239 | 1.7517 | 0.0677 | 1.918
3.78 | 1.5351 | 0.001 | 0.0241 | 1.7294 | 0.0667 | 1.9128
3.79 | 1.5769 | 0.001 | 0.0243 | 1.7616 | 0.0659 | 1.9014
3.8 | 1.5602 | 0.001 | 0.0246 | 1.7559 | 0.0651 | 1.9076
3.81 | 1.5675 | 0.001 | 0.0249 | 1.7294 | 0.0644 | 1.9067
3.82 | 1.5748 | 0.001 | 0.025 | 1.6973 | 0.0637 | 1.9057
3.83 | 1.5894 | 0.001 | 0.0252 | 1.7364 | 0.0631 | 1.9026
3.84 | 1.6019 | 0.001 | 0.0256 | 1.7937 | 0.0624 | 1.9002
3.85 | 1.6604 | 0.0011 | 0.0256 | 1.8009 | 0.0681 | 1.8857
3.86 | 1.6604 | 0.0011 | 0.0258 | 1.7686 | 0.0691 | 1.8873
3.87 | 1.7147 | 0.0011 | 0.0261 | 1.7683 | 0.0695 | 1.8735
3.88 | 1.7105 | 0.0011 | 0.0263 | 1.7294 | 0.0686 | 1.8758
3.89 | 1.6813 | 0.0011 | 0.0265 | 1.7879 | 0.0679 | 1.8849
3.9 | 1.6658 | 0.0011 | 0.0267 | 1.7879 | 0.0665 | 1.8902
3.91 | 1.6581 | 0.0011 | 0.0267 | 1.8452 | 0.0663 | 1.8936
3.92 | 1.6568 | 0.0011 | 0.0269 | 1.7955 | 0.0632 | 1.8946
3.93 | 1.6629 | 0.001 | 0.0272 | 1.9224 | 0.0617 | 1.8939
3.94 | 1.669 | 0.001 | 0.0275 | 1.8067 | 0.061 | 1.8933
3.95 | 1.6813 | 0.001 | 0.0276 | 1.8131 | 0.0608 | 1.891
3.96 | 1.6771 | 0.001 | 0.0278 | 1.8131 | 0.061 | 1.8934
3.97 | 1.698 | 0.001 | 0.0278 | 1.8131 | 0.0615 | 1.8889
3.98 | 1.652 | 0.001 | 0.0281 | 1.8331 | 0.0622 | 1.9026
3.99 | 1.652 | 0.001 | 0.0282 | 1.8474 | 0.0629 | 1.9038
4 | 1.6437 | 0.001 | 0.0282 | 1.9094 | 0.0636 | 1.9073
4.01 | 1.6145 | 0.001 | 0.0285 | 1.8325 | 0.0645 | 1.9167
4.02 | 1.5894 | 0.001 | 0.0286 | 1.8325 | 0.0656 | 1.9252
4.03 | 1.5894 | 0.001 | 0.0286 | 1.8902 | 0.0669 | 1.9264
4.04 | 1.556 | 0.001 | 0.0288 | 1.9416 | 0.0683 | 1.9375
4.05 | 1.4808 | 0.001 | 0.0289 | 1.7559 | 0.0698 | 1.9621
4.06 | 1.4265 | 0.001 | 0.029 | 1.7809 | 0.0717 | 1.9813
4.07 | 1.3388 | 0.001 | 0.029 | 1.8594 | 0.0741 | 2.0135
4.08 | 1.3095 | 0.0011 | 0.0292 | 1.8654 | 0.0775 | 2.0263
4.09 | 1.3095 | 0.0011 | 0.0293 | 1.8902 | 0.0828 | 2.0291
4.1 | 1.2385 | 0.0011 | 0.0295 | 1.8452 | 0.0846 | 2.0583
4.11 | 1.1759 | 0.0012 | 0.0296 | 1.8914 | 0.0941 | 2.0902
4.12 | 1.1509 | 0.0013 | 0.0297 | 1.9416 | 0.104 | 2.1073
4.13 | 1.1384 | 0.0013 | 0.0297 | 1.9033 | 0.1069 | 2.1146
4.14 | 1.1355 | 0.0013 | 0.0299 | 1.8259 | 0.1092 | 2.1172
4.15 | 1.1341 | 0.0013 | 0.0301 | 1.9094 | 0.1104 | 2.1186
4.16 | 1.1327 | 0.0013 | 0.0303 | 1.9803 | 0.1118 | 2.12
4.17 | 1.1341 | 0.0012 | 0.0305 | 1.9737 | 0.1053 | 2.116
4.18 | 1.1299 | 0.0011 | 0.0308 | 1.9482 | 0.0979 | 2.1144
4.19 | 1.1257 | 0.0011 | 0.0308 | 2.0469 | 0.0949 | 2.1153
4.2 | 1.1257 | 0.001 | 0.0309 | 1.9914 | 0.0938 | 2.1154
4.21 | 1.1111 | 0.001 | 0.031 | 1.9512 | 0.0936 | 2.1227
4.22 | 1.0965 | 0.001 | 0.0312 | 1.9631 | 0.0939 | 2.1303
4.23 | 1.0923 | 0.001 | 0.0313 | 1.9631 | 0.0946 | 2.1334
4.24 | 1.1007 | 0.001 | 0.0316 | 1.9799 | 0.0955 | 2.1306
4.25 | 1.0088 | 0.001 | 0.0316 | 1.983 | 0.0964 | 2.1771
4.26 | 1.0088 | 0.001 | 0.0318 | 2.0071 | 0.0978 | 2.1785
4.27 | 1.0046 | 0.001 | 0.032 | 2.0071 | 0.0998 | 2.1825
4.28 | 0.9837 | 0.0011 | 0.0322 | 1.9891 | 0.103 | 2.196
4.29 | 0.9628 | 0.0011 | 0.0326 | 1.9891 | 0.1061 | 2.21
4.3 | 0.9837 | 0.0011 | 0.0326 | 2.035 | 0.109 | 2.201
4.31 | 0.9625 | 0.0011 | 0.0337 | 1.9891 | 0.1094 | 2.2137
4.32 | 0.9618 | 0.0013 | 0.0342 | 1.978 | 0.1296 | 2.2267
4.33 | 0.9621 | 0.0013 | 0.0346 | 2.0232 | 0.1296 | 2.2277
4.34 | 0.9624 | 0.0014 | 0.035 | 2.0194 | 0.1394 | 2.2344
4.35 | 0.9631 | 0.0016 | 0.0352 | 2.0031 | 0.1583 | 2.2468
4.36 | 0.9712 | 0.0018 | 0.0357 | 1.995 | 0.1767 | 2.2545
4.37 | 0.9837 | 0.0018 | 0.0361 | 1.978 | 0.175 | 2.2482
4.38 | 1.0088 | 0.0021 | 0.0364 | 2.035 | 0.2017 | 2.2511
4.39 | 1.038 | 0.0023 | 0.0367 | 1.9574 | 0.218 | 2.246
4.4 | 1.0464 | 0.0024 | 0.037 | 1.9251 | 0.2244 | 2.2474
4.41 | 1.0547 | 0.0025 | 0.0372 | 2.0096 | 0.2301 | 2.2487
4.42 | 1.0923 | 0.0027 | 0.0379 | 2.0434 | 0.2445 | 2.2387
4.43 | 1.1174 | 0.0027 | 0.0381 | 1.9672 | 0.2403 | 2.2265
4.44 | 1.1383 | 0.0028 | 0.0383 | 2.0003 | 0.2446 | 2.2213
4.45 | 1.155 | 0.0028 | 0.0383 | 1.9799 | 0.24 | 2.2138
4.46 | 1.1967 | 0.0028 | 0.0385 | 1.9574 | 0.2395 | 2.1964
4.47 | 1.2176 | 0.0029 | 0.0388 | 1.988 | 0.2367 | 2.1884
4.48 | 1.2343 | 0.0029 | 0.039 | 1.978 | 0.2329 | 2.1821
4.49 | 1.2573 | 0.0029 | 0.0392 | 1.9574 | 0.2293 | 2.173
4.5 | 1.2803 | 0.0029 | 0.0396 | 1.9465 | 0.2248 | 2.1635
4.51 | 1.3053 | 0.003 | 0.0398 | 2.0618 | 0.2282 | 2.1575
4.52 | 1.3221 | 0.003 | 0.0399 | 2.0524 | 0.2243 | 2.1512
4.53 | 1.3638 | 0.0034 | 0.04 | 2.0412 | 0.2502 | 2.15
4.54 | 1.3847 | 0.0036 | 0.0403 | 2.0509 | 0.2612 | 2.1497
4.55 | 1.414 | 0.0038 | 0.0405 | 2.0303 | 0.272 | 2.1458
4.56 | 1.4474 | 0.0038 | 0.0406 | 2.0303 | 0.2688 | 2.1332
4.57 | 1.4891 | 0.0043 | 0.0409 | 2.0717 | 0.3009 | 2.1348
4.58 | 1.51 | 0.0045 | 0.041 | 2.0412 | 0.3117 | 2.1342
4.59 | 1.5351 | 0.0046 | 0.0411 | 2.0015 | 0.316 | 2.1287
4.6 | 1.5226 | 0.0046 | 0.0413 | 2.0611 | 0.3169 | 2.1361
4.61 | 1.5267 | 0.0047 | 0.0413 | 2.1032 | 0.3157 | 2.1358
4.62 | 1.5163 | 0.0047 | 0.0416 | 2.0194 | 0.314 | 2.1407
4.63 | 1.5111 | 0.0047 | 0.0416 | 2.114 | 0.3127 | 2.1436
4.64 | 1.5104 | 0.0046 | 0.0417 | 2.0825 | 0.3113 | 2.1446
4.65 | 1.5102 | 0.0046 | 0.042 | 2.0754 | 0.3076 | 2.1441
4.66 | 1.51 | 0.0045 | 0.0421 | 2.0821 | 0.3009 | 2.142
4.67 | 1.5142 | 0.0043 | 0.0422 | 2.1031 | 0.2879 | 2.1348
4.68 | 1.485 | 0.0038 | 0.0423 | 2.0611 | 0.2548 | 2.1301
4.69 | 1.4975 | 0.0029 | 0.0424 | 2.1456 | 0.1948 | 2.0932
4.7 | 1.4766 | 0.0009 | 0.0426 | 2.0717 | 0.0603 | 2.0318
4.71 | 1.462 | -0.0033 | 0.0427 | 2.0304 | -0.2203 | 4
4.72 | 1.4585 | -0.0041 | 0.0428 | 2.0821 | -0.2713 | 4
4.73 | 1.4586 | -0.0038 | 0.0428 | 2.0616 | -0.2481 | 4
4.74 | 1.4587 | -0.0035 | 0.043 | 2.0304 | -0.2233 | 4
4.75 | 1.4591 | -0.0028 | 0.043 | 2.0848 | -0.1677 | 4
4.76 | 1.4599 | 0.001 | 0.0432 | 2.073 | 0.0523 | 2.0427
4.77 | 1.4683 | 0.001 | 0.0432 | 2.0929 | 0.0445 | 2.041
4.78 | 1.485 | 0.0043 | 0.0433 | 2.1241 | 0.1845 | 2.1551
4.79 | 1.5769 | 0.0077 | 0.0435 | 2.1041 | 0.3305 | 2.2151
4.8 | 1.6437 | 0.0066 | 0.0437 | 2.1041 | 0.2839 | 2.1636
4.81 | 1.7398 | 0.008 | 0.0439 | 2.1765 | 0.3453 | 2.1639
4.82 | 2.0865 | 0.0084 | 0.0442 | 2.073 | 0.3638 | 2.0638
4.83 | 2.4039 | 0.0086 | 0.0449 | 2.088 | 0.3736 | 1.9843
4.84 | 2.9094 | 0.0088 | 0.0455 | 2.0405 | 0.3834 | 1.8765
4.85 | 6.3179 | 0.0088 | 0.0465 | 2.073 | 0.3831 | 1.4402
4.86 | 7.8258 | 0.0091 | 0.0383 | 1.8847 | 0.3944 | 1.3308
4.87 | 3.0931 | 0.0094 | 0.0378 | 2.0049 | 0.4043 | 1.8546
4.88 | 1.485 | 0.0101 | 0.0375 | 2.0315 | 0.4284 | 2.3134
4.89 | 1.3723 | 0.0116 | 0.0375 | 2.0536 | 0.4848 | 2.393
4.9 | 1.316 | 0.0121 | 0.0375 | 2.0573 | 0.5055 | 2.4297
4.91 | 1.3135 | 0.0121 | 0.0375 | 2.1269 | 0.5074 | 2.432
4.92 | 1.3237 | 0.0121 | 0.0375 | 2.1801 | 0.5155 | 2.4276
4.93 | 1.334 | 0.0121 | 0.0375 | 2.2643 | 0.5293 | 2.4232
4.94 | 1.485 | 0.012 | 0.0375 | 2.304 | 0.5478 | 2.3544
4.95 | 1.6562 | 0.0116 | 0.0376 | 2.5187 | 0.6064 | 2.2797
4.96 | 1.8108 | 0.0095 | 0.0376 | 2.6219 | 0.6097 | 2.1853
4.97 | 2.099 | 0.0073 | 0.0384 | 2.6108 | 0.5068 | 2.0498
4.98 | 2.2494 | 0.0067 | 0.0387 | 2.4528 | 0.4761 | 1.9961
4.99 | 1.6604 | 0.0063 | 0.0387 | 2.7316 | 0.4623 | 2.1686
5 | 1.6061 | 0.0062 | 0.0403 | 2.7389 | 0.4602 | 2.1848
5.01 | 1.3179 | 0.0062 | 0.0406 | 2.6451 | 0.4711 | 2.3062
5.02 | 1.18 | 0.0062 | 0.0413 | 2.55 | 0.4855 | 2.3765
5.03 | 1.132 | 0.0062 | 0.0421 | 2.5001 | 0.5009 | 2.4043
5.04 | 1.084 | 0.0063 | 0.0429 | 2.4771 | 0.5228 | 2.4343
5.05 | 1.0881 | 0.0063 | 0.0438 | 2.4528 | 0.5441 | 2.4328
5.06 | 0.8542 | 0.0071 | 0.0436 | 2.4528 | 0.644 | 2.6126
5.07 | 0.8542 | 0.0081 | 0.0437 | 2.4073 | 0.78 | 2.64
5.08 | 0.7352 | 0.0085 | 0.0437 | 2.5522 | 0.8604 | 2.7517
5.09 | 0.7128 | 0.0089 | 0.0437 | 2.5522 | 0.8902 | 2.7835
5.1 | 0.7096 | 0.0088 | 0.0438 | 2.5247 | 0.8674 | 2.7851
5.11 | 0.7103 | 0.0092 | 0.0439 | 2.4925 | 0.8456 | 2.7948
5.12 | 0.711 | 0.0097 | 0.0441 | 2.5808 | 0.7998 | 2.8065
5.13 | 0.7259 | 0.011 | 0.0441 | 2.5808 | 0.8112 | 2.8211
5.14 | 0.7581 | 0.0135 | 0.0445 | 2.6064 | 0.8989 | 2.839
5.15 | 0.7581 | 0.0152 | 0.0453 | 2.6282 | 0.9587 | 2.8678
5.16 | 0.8835 | 0.0152 | 0.0459 | 2.6064 | 0.9208 | 2.764
5.17 | 1.2886 | 0.0174 | 0.0464 | 2.6027 | 1.0154 | 2.5469
5.18 | 1.886 | 0.019 | 0.0464 | 2.7215 | 1.0664 | 2.3243
5.19 | 1.886 | 0.0196 | 0.0469 | 2.8375 | 1.059 | 2.3323
5.2 | 2.713 | 0.0197 | 0.0472 | 2.8126 | 1.0259 | 2.1065
5.21 | 3.5526 | 0.0197 | 0.0466 | 2.8095 | 0.9905 | 1.9416
5.22 | 3.8534 | 0.0197 | 0.0466 | 2.8095 | 0.9569 | 1.8927
5.23 | 3.8534 | 0.0197 | 0.0464 | 2.6551 | 0.9258 | 1.8934
5.24 | 2.6796 | 0.0197 | 0.0464 | 2.5799 | 0.8761 | 2.1171
5.25 | 2.0927 | 0.0187 | 0.0464 | 2.5799 | 0.7782 | 2.2601
5.26 | 2.0501 | 0.016 | 0.0464 | 2.511 | 0.6011 | 2.2387
5.27 | 2.0289 | 0.0155 | 0.0464 | 2.4581 | 0.5305 | 2.2391
5.28 | 2.0254 | 0.0089 | 0.0465 | 2.4581 | 0.3 | 2.1301
5.29 | 2.0281 | 0.0081 | 0.0466 | 2.5077 | 0.2756 | 2.1135
5.3 | 2.0308 | 0.0078 | 0.0473 | 2.4386 | 0.2741 | 2.107
5.31 | 2.0363 | 0.0075 | 0.0473 | 2.4386 | 0.2774 | 2.0996
5.32 | 2.0363 | 0.0074 | 0.048 | 2.515 | 0.2908 | 2.0981
5.33 | 3.043 | 0.0074 | 0.0499 | 2.352 | 0.3103 | 1.8639
5.34 | 3.6863 | 0.006 | 0.0498 | 2.4221 | 0.2623 | 1.7304
5.35 | 5.8041 | 0.0056 | 0.0497 | 2.5833 | 0.2522 | 1.4871
5.36 | 6.2302 | 0.0055 | 0.0484 | 2.5413 | 0.2549 | 1.4518
5.37 | 2.7423 | 0.0055 | 0.0457 | 2.6518 | 0.2624 | 1.8866
5.38 | 1.3555 | 0.0046 | 0.0454 | 2.6296 | 0.2258 | 2.2723
5.39 | 0.9336 | 0.0046 | 0.0454 | 2.6214 | 0.2305 | 2.5025
5.4 | 0.8627 | 0.0045 | 0.0454 | 2.6883 | 0.2389 | 2.5541
5.41 | 0.8273 | 0.0045 | 0.0454 | 2.6133 | 0.2481 | 2.5822
5.42 | 0.8229 | 0.0045 | 0.0454 | 2.6406 | 0.2589 | 2.5866
5.43 | 0.8247 | 0.0045 | 0.0454 | 2.7415 | 0.2794 | 2.5861
5.44 | 0.8265 | 0.0045 | 0.0458 | 2.7484 | 0.3115 | 2.5855
5.45 | 0.8459 | 0.0045 | 0.046 | 2.8235 | 0.3861 | 2.5711
5.46 | 0.8626 | 0.0045 | 0.0462 | 2.8768 | 0.5179 | 2.5577
5.47 | 0.9127 | 0.0041 | 0.0462 | 2.9379 | 0.5503 | 2.507
5.48 | 0.8166 | 0.003 | 0.0465 | 2.9582 | 0.4319 | 2.531
5.49 | 0.7206 | 0.0018 | 0.0469 | 2.8759 | 0.2695 | 2.5439
5.5 | 0.6955 | 0.0016 | 0.0473 | 2.9661 | 0.2458 | 2.5538
5.51 | 0.5744 | 0.0017 | 0.0476 | 3.0559 | 0.2537 | 2.6818
5.52 | 0.5911 | 0.0017 | 0.0478 | 2.9177 | 0.1928 | 2.6681
5.53 | 0.4992 | 0.0024 | 0.0483 | 3.0035 | 0.1929 | 2.8303
5.54 | 0.4168 | 0.0038 | 0.0488 | 2.9636 | 0.2124 | 3.0416
5.55 | 0.3788 | 0.0065 | 0.049 | 2.9228 | 0.2803 | 3.2291
5.56 | 0.388 | 0.012 | 0.0492 | 2.8733 | 0.4041 | 3.3497
5.57 | 0.3972 | 0.0127 | 0.0493 | 2.8833 | 0.3443 | 3.3451
5.58 | 0.4273 | 0.0133 | 0.0497 | 2.9115 | 0.3 | 3.298
5.59 | 0.5748 | 0.0277 | 0.0499 | 2.8997 | 0.5408 | 3.2563
5.6 | 0.8709 | 0.032 | 0.0511 | 2.9866 | 0.5563 | 2.9971
5.61 | 5.3154 | 0.034 | 0.0526 | 2.9177 | 0.5322 | 1.849
5.62 | 7.3997 | 0.0346 | 0.0549 | 3.0056 | 0.4926 | 1.6513
5.63 | 10.851 | 0.0346 | 0.05 | 3.2636 | 0.4514 | 1.4203
5.64 | 11.367 | 0.0348 | 0.0469 | 3.6838 | 0.4188 | 1.3944
5.65 | 13.2231 | 0.035 | 0.0458 | 3.9433 | 0.3874 | 1.3057
5.66 | 14.5672 | 0.0354 | 0.035 | 3.9953 | 0.3604 | 1.2512
5.67 | 14.9792 | 0.0365 | 0.0328 | 3.8798 | 0.3427 | 1.2418
5.68 | 13.8057 | 0.0418 | 0.0319 | 3.7174 | 0.3637 | 1.3217
5.69 | 12.6696 | 0.0526 | 0.0311 | 3.5872 | 0.4255 | 1.4306
5.7 | 12.6686 | 0.0594 | 0.0327 | 3.4611 | 0.4479 | 1.463
5.71 | 12.6684 | 0.0742 | 0.0238 | 3.3991 | 0.5316 | 1.5247
5.72 | 12.669 | 0.0909 | 0.0116 | 3.4575 | 0.6216 | 1.5841
5.73 | 12.6696 | 0.0948 | 0.0087 | 3.3324 | 0.622 | 1.5971
5.74 | 14.1302 | 0.0987 | 0.0058 | 3.4567 | 0.6181 | 1.5421
5.75 | 15.3787 | 0.1 | 0.0057 | 3.4629 | 0.6026 | 1.4942
5.76 | 16.1153 | 0.1018 | 0.0055 | 3.4191 | 0.5869 | 1.4712
5.77 | 16.4191 | 0.1036 | 0.0051 | 3.5085 | 0.5702 | 1.4655
5.78 | 17.0891 | 0.1019 | 0.0042 | 3.5682 | 0.5325 | 1.4363
5.79 | 18.0171 | 0.1086 | 0.0032 | 3.5788 | 0.5366 | 1.4235
5.8 | 18.4915 | 0.1148 | 0.0025 | 3.6063 | 0.5361 | 1.4251
5.81 | 20.0897 | 0.1283 | 0.0012 | 3.7299 | 0.5682 | 1.4093
5.82 | 22.5553 | 0.1409 | 0.0007 | 3.8106 | 0.5926 | 1.3683
5.83 | 25.1877 | 0.1558 | 0.0005 | 3.7645 | 0.6232 | 1.3336
5.84 | 25.1043 | 0.1759 | 0.0004 | 3.9953 | 0.6713 | 1.3766
5.85 | 28.8381 | 0.1818 | 0.0008 | 3.8932 | 0.6617 | 1.3031
5.86 | 30.632 | 0.1962 | -0.0004 | 4.0043 | 0.6829 | 1.2928
5.87 | 32.1923 | 0.1923 | -0.0032 | 4.0369 | 0.6405 | 1.2559
5.88 | 33.64 | 0.1981 | -0.0059 | 4.011 | 0.6314 | 1.2398
5.89 | 35 | 0.2219 | -0.0084 | 4.1477 | 0.6772 | 1.2559
5.9 | 34.8123 | 0.2241 | -0.0109 | 4.2135 | 0.6569 | 1.263
5.91 | 35.3755 | 0.2383 | -0.0125 | 4.2751 | 0.6729 | 1.2756
5.92 | 35.922 | 0.2477 | -0.0139 | 4.3113 | 0.6771 | 1.2805
5.93 | 36.9858 | 0.2662 | -0.015 | 4.3045 | 0.7074 | 1.2893
5.94 | 39.514 | 0.2688 | -0.0159 | 4.3958 | 0.6945 | 1.2534
5.95 | 39.9812 | 0.2688 | -0.0177 | 4.3864 | 0.6787 | 1.2467
5.96 | 41.0042 | 0.2688 | -0.0178 | 4.3892 | 0.6652 | 1.2318
5.97 | 42.7694 | 0.2688 | -0.0179 | 4.4684 | 0.6536 | 1.2069
5.98 | 44.501 | 0.2682 | -0.0178 | 4.5298 | 0.6423 | 1.1826
5.99 | 44.1027 | 0.2659 | -0.0189 | 4.5298 | 0.6285 | 1.1852
6 | 44.7946 | 0.2678 | -0.0208 | 4.5687 | 0.6247 | 1.1788
6.01 | 44.761 | 0.2634 | -0.0241 | 4.5393 | 0.6074 | 1.1735
6.02 | 45.0377 | 0.259 | -0.0297 | 4.6185 | 0.5909 | 1.1641
6.03 | 45.4948 | 0.2428 | -0.035 | 4.7163 | 0.549 | 1.1349
6.04 | 45.9811 | 0.2369 | -0.0392 | 4.7255 | 0.5333 | 1.12
6.05 | 45.9099 | 0.231 | -0.0439 | 4.7233 | 0.5193 | 1.1122
6.06 | 45.7631 | 0.2238 | -0.0463 | 4.7006 | 0.5042 | 1.1032
6.07 | 45.696 | 0.2165 | -0.0521 | 4.746 | 0.4907 | 1.0927
6.08 | 45.4193 | 0.1902 | -0.053 | 4.8055 | 0.4348 | 1.0511
6.09 | 45.4361 | 0.1776 | -0.054 | 4.8281 | 0.4097 | 1.0276
6.1 | 44.8071 | 0.1728 | -0.0542 | 4.7778 | 0.4038 | 1.0272
6.11 | 44.782 | 0.168 | -0.0547 | 4.7757 | 0.3999 | 1.0184
6.12 | 44.5178 | 0.1653 | -0.0549 | 4.8438 | 0.4019 | 1.017
6.13 | 43.1887 | 0.1647 | -0.0552 | 4.8301 | 0.4103 | 1.0349
6.14 | 41.2767 | 0.1642 | -0.0562 | 4.9189 | 0.4206 | 1.0621
6.15 | 39.1886 | 0.1642 | -0.0566 | 4.9176 | 0.4344 | 1.0944
6.16 | 37.6491 | 0.1641 | -0.0568 | 4.9574 | 0.4497 | 1.1192
6.17 | 37.3196 | 0.1466 | -0.0571 | 4.925 | 0.4169 | 1.0879
6.18 | 36.5603 | 0.0938 | -0.0574 | 4.9557 | 0.2781 | 0.9643
6.19 | 34.2365 | 0.041 | -0.0579 | 4.9713 | 0.1275 | 0.8159
6.2 | 29.8769 | 0.0375 | -0.0588 | 5.0237 | 0.1226 | 0.8794
6.21 | 28.375 | 0.0341 | -0.0599 | 4.9643 | 0.1176 | 0.8946
6.22 | 26.7814 | 0.0322 | -0.0604 | 4.9897 | 0.1176 | 0.9192
6.23 | 24.9791 | 0.0313 | -0.0606 | 4.9104 | 0.1212 | 0.9546
6.24 | 22.2799 | 0.0305 | -0.0606 | 4.9628 | 0.1253 | 1.0155
6.25 | 20.9491 | 0.0275 | -0.0606 | 4.9175 | 0.1199 | 1.0353
6.26 | 20.4818 | 0.0275 | -0.0606 | 4.9324 | 0.1274 | 1.0486
6.27 | 18.1086 | 0.0275 | -0.0605 | 4.94 | 0.1364 | 1.1188
6.28 | 15.7782 | 0.0276 | -0.0586 | 4.9175 | 0.1465 | 1.1984
6.29 | 14.9293 | 0.0277 | -0.0591 | 4.9205 | 0.1577 | 1.2315
6.3 | 14.4382 | 0.0281 | -0.0588 | 4.9041 | 0.1703 | 1.254
6.31 | 13.7724 | 0.0284 | -0.0585 | 4.8881 | 0.1832 | 1.284
6.32 | 13.5851 | 0.0286 | -0.0583 | 4.8291 | 0.1961 | 1.294
6.33 | 13.2106 | 0.0288 | -0.0586 | 4.7907 | 0.2092 | 1.3122
6.34 | 12.5073 | 0.029 | -0.0591 | 4.8983 | 0.2216 | 1.3462
6.35 | 11.7416 | 0.0301 | -0.0593 | 4.8818 | 0.2412 | 1.3914
6.36 | 11.1465 | 0.0331 | -0.0598 | 4.9123 | 0.2783 | 1.4423
6.37 | 10.6096 | 0.0329 | -0.06 | 4.9764 | 0.287 | 1.4712
6.38 | 10.2268 | 0.0368 | -0.0603 | 4.9015 | 0.3288 | 1.5184
6.39 | 9.6011 | 0.0411 | -0.0607 | 4.9568 | 0.373 | 1.5827
6.4 | 9.4215 | 0.0418 | -0.0613 | 4.9594 | 0.3818 | 1.5988
6.41 | 9.3681 | 0.0425 | -0.062 | 4.9985 | 0.3851 | 1.6069
6.42 | 9.3671 | 0.0442 | -0.0631 | 5.0038 | 0.3908 | 1.617
6.43 | 9.3769 | 0.0458 | -0.0665 | 4.99 | 0.3919 | 1.6256
6.44 | 9.3867 | 0.0551 | -0.0677 | 5.026 | 0.4478 | 1.6721
6.45 | 9.4298 | 0.0722 | -0.0686 | 5.0382 | 0.5526 | 1.7422
6.46 | 9.9394 | 0.0679 | -0.0706 | 5.1212 | 0.4886 | 1.6933
6.47 | 10.618 | 0.0757 | -0.0712 | 5.1819 | 0.5101 | 1.6828
6.48 | 11.6209 | 0.0907 | -0.0719 | 5.1819 | 0.5652 | 1.6787
6.49 | 13.1024 | 0.0875 | -0.0718 | 5.3342 | 0.5042 | 1.5944
6.5 | 15.412 | 0.1148 | -0.0727 | 5.3684 | 0.6137 | 1.5741
6.51 | 18.7828 | 0.1268 | -0.0738 | 5.4292 | 0.6331 | 1.4824
6.52 | 20.3942 | 0.131 | -0.0746 | 5.4506 | 0.6124 | 1.4419
6.53 | 24.2407 | 0.1352 | -0.0754 | 5.4421 | 0.593 | 1.3454
6.54 | 26.2015 | 0.1332 | -0.0755 | 5.399 | 0.5506 | 1.2932
6.55 | 26.9274 | 0.1381 | -0.0757 | 5.4018 | 0.54 | 1.2881
6.56 | 28.5503 | 0.1431 | -0.0758 | 5.3596 | 0.5314 | 1.2637
6.57 | 33.1769 | 0.1645 | -0.0758 | 5.355 | 0.5825 | 1.2165
6.58 | 34.3951 | 0.1732 | -0.0759 | 5.377 | 0.587 | 1.2117
6.59 | 35.1377 | 0.1818 | -0.0759 | 5.3727 | 0.5923 | 1.2152
6.6 | 34.4743 | 0.181 | -0.0759 | 5.377 | 0.5696 | 1.2258
6.61 | 35.2941 | 0.1847 | -0.0758 | 5.3375 | 0.5639 | 1.2186
6.62 | 36.1139 | 0.1884 | -0.0758 | 5.377 | 0.5583 | 1.2116
6.63 | 35.8323 | 0.1885 | -0.0758 | 5.4104 | 0.5436 | 1.2169
6.64 | 35.6954 | 0.1883 | -0.0759 | 5.3683 | 0.5314 | 1.2195
6.65 | 35.6308 | 0.1882 | -0.0759 | 5.3903 | 0.5202 | 1.2208
6.66 | 35.615 | 0.1879 | -0.0759 | 5.3596 | 0.5102 | 1.2209
6.67 | 35.6433 | 0.1436 | -0.0759 | 5.3564 | 0.3855 | 1.133
6.68 | 35.6715 | 0.0723 | -0.0758 | 5.2509 | 0.1921 | 0.938
6.69 | 35.9804 | 0.001 | -0.0758 | 5.2509 | 0.0026 | 1.5413
6.7 | 37.307 | 0.2422 | -0.0758 | 5.2928 | 0.6276 | 1.2813
6.71 | 39.2845 |  | -0.0757 | 5.2954
6.72 | 41.8595 |  | -0.0757 | 5.3239
6.73 | 40.8029 |  | -0.0756 | 5.3522
6.74 | 40.8742 |  | -0.0755 | 5.3082
6.75 | 40.9455 |  | -0.0755 | 5.3263
6.76 | 41.2516 |  | -0.0754 | 5.2858
6.77 | 41.8595 |  | -0.0753 | 5.2327
6.78 | 41.4319 |  | -0.0751 | 5.278
6.79 | 46.1279 |  | -0.075 | 5.2178
6.8 | 52.7086 |  | -0.0748 | 5.1877