## Header
Client Name | AL HUDAYRIYAT ISLAND PDA ENABLING WORKS
Job Number | HUDAYRIYAT
Sounding Number | PRE-HUD-L21d
Cone Number | S15CFIIP.S19528
Location | HUDAYRIYAT
Operator | BALAJI.S
Date | 2022-06-22
Start Time | 8:42
Time at penetration | 8:51
Total time taken | 0:09
Water level | 0
Reference level
Ground level | 2.14
Predrill | 0
Penetration Depth | 7.51
Remarks
E Coordinate | 234964.163
N Coordinate | 2701771.099
Alpha Factor | 0.8
Beta Factor | 1

## Data
Depth [m] | Cone resistance (qc) in MPa | Sleeve friction (fs) in MPa | Dynamic pore pressure (u2) in MPa | Inclination (I) in degr | Friction ratio (Rf) in % | Soil behaviour type index (Ic)
0 | 0 | 0 | 0 | 0.9954 | 0 | 4
0.01 | 0.0125 | 0 | -0.0001 | 0.4211 | 0 | 4
0.02 | 0.0167 | 0 | -0.0001 | 0.2958 | 0.0003 | 2.0564
0.03 | 0.1671 | 0 | 0 | 0.5041 | 0.0004 | 1.7976
0.04 | 0.4135 | 0 | 0 | 0.5856 | 0.0005 | 1.7332
0.05 | 0.2214 | 0 | 0 | 0.628 | 0.0007 | 1.4382
0.06 | 0.3634 | 0 | 0.0001 | 0.694 | 0.0011 | 1.2684
0.07 | 0.4428 | 0 | 0.0001 | 0.5222 | 0.0017 | 1.0924
0.08 | 1.0317 | 0.0001 | 0.0001 | 0.6067 | 0.0026 | 0.9344
0.09 | 2.0092 | 0.0002 | 0.0001 | 0.1754 | 0.0041 | 0.8195
0.1 | 3.0284 | 0.0017 | 0.0001 | 0.2483 | 0.0284 | 0.1107
0.11 | 3.4378 | 0.034 | 0.0001 | 0.3867 | 0.4742 | 1.2186
0.12 | 5.7937 | 0.0396 | 0.0001 | 0.6273 | 0.4752 | 1.0605
0.13 | 7.6817 | 0.0656 | 0.0001 | 0.7148 | 0.6927 | 1.1694
0.14 | 8.8638 | 0.0608 | 0.0001 | 0.7717 | 0.5756 | 1.0827
0.15 | 10.6034 | 0.0701 | 0.0001 | 0.8699 | 0.6023 | 1.0802
0.16 | 12.9671 | 0.0765 | 0.0001 | 0.9269 | 0.6024 | 1.0526
0.17 | 16.0882 | 0.0837 | 0.0001 | 0.9568 | 0.6086 | 1.029
0.18 | 18.7973 | 0.0855 | 0.0001 | 0.955 | 0.5786 | 0.9966
0.19 | 21.6354 | 0.0859 | 0.0001 | 0.9992 | 0.5454 | 0.9653
0.2 | 22.6784 | 0.0859 | 0.0001 | 0.8355 | 0.5147 | 0.9479
0.21 | 22.0985 | 0.0859 | 0 | 0.8526 | 0.4865 | 0.9413
0.22 | 21.7856 | 0.0858 | 0 | 0.7461 | 0.4623 | 0.9337
0.23 | 21.1723 | 0.0857 | -0.0001 | 0.7902 | 0.4411 | 0.9298
0.24 | 20.6456 | 0.0806 | -0.0002 | 0.8101 | 0.3981 | 0.9031
0.25 | 20.5235 | 0.0783 | -0.0002 | 0.7338 | 0.3729 | 0.8857
0.26 | 20.4665 | 0.0782 | -0.0002 | 0.7758 | 0.3609 | 0.8791
0.27 | 20.4799 | 0.0781 | -0.0002 | 0.7902 | 0.3523 | 0.8724
0.28 | 20.4934 | 0.0781 | -0.0002 | 0.7305 | 0.3457 | 0.8664
0.29 | 20.9679 | 0.079 | -0.0002 | 0.8313 | 0.3453 | 0.86
0.3 | 21.7731 | 0.0799 | -0.0002 | 0.8534 | 0.3455 | 0.8503
0.31 | 22.9662 | 0.0856 | -0.0002 | 0.8833 | 0.3659 | 0.8603
0.32 | 24.1427 | 0.0883 | -0.0002 | 0.9035 | 0.3724 | 0.8562
0.33 | 24.418 | 0.091 | -0.0002 | 0.9435 | 0.3779 | 0.8605
0.34 | 24.8853 | 0.0906 | -0.0002 | 0.9615 | 0.3694 | 0.8496
0.35 | 25.6112 | 0.0948 | -0.0002 | 0.8866 | 0.3797 | 0.8564
0.36 | 25.8406 | 0.099 | -0.0002 | 0.9632 | 0.3899 | 0.8672
0.37 | 26.8002 | 0.1097 | -0.0003 | 0.8952 | 0.4252 | 0.8955
0.38 | 26.9963 | 0.1127 | -0.0002 | 0.9334 | 0.4299 | 0.9005
0.39 | 27.2674 | 0.1157 | -0.0004 | 0.8998 | 0.4349 | 0.9049
0.4 | 27.2799 | 0.1159 | -0.0006 | 0.9035 | 0.4301 | 0.9018
0.41 | 27.7347 | 0.1159 | -0.0009 | 0.9094 | 0.4258 | 0.8942
0.42 | 28.2854 | 0.116 | -0.0012 | 0.9559 | 0.4226 | 0.8858
0.43 | 29.0113 | 0.116 | -0.0036 | 0.8975 | 0.4193 | 0.8758
0.44 | 28.9988 | 0.1161 | -0.0059 | 0.9785 | 0.4168 | 0.873
0.45 | 28.423 | 0.1161 | -0.0066 | 0.9384 | 0.4142 | 0.8754
0.46 | 28.3503 | 0.1173 | -0.0081 | 1.047 | 0.4163 | 0.8775
0.47 | 28.3352 | 0.1262 | -0.0101 | 1.1144 | 0.4465 | 0.9054
0.48 | 28.3352 | 0.1284 | -0.0102 | 1.1489 | 0.4536 | 0.9102
0.49 | 28.3352 | 0.1285 | -0.01 | 1.0043 | 0.4538 | 0.9084
0.5 | 28.3353 | 0.1286 | -0.0097 | 1.0068 | 0.4537 | 0.9063
0.51 | 28.3477 | 0.1281 | -0.0092 | 1.0802 | 0.4521 | 0.9024
0.52 | 28.4183 | 0.1275 | -0.0044 | 0.9846 | 0.4507 | 0.8979
0.53 | 28.5688 | 0.1254 | -0.0053 | 0.8365 | 0.444 | 0.8872
0.54 | 28.8736 | 0.1212 | -0.0044 | 0.9371 | 0.4299 | 0.8676
0.55 | 28.6191 | 0.117 | -0.0036 | 0.9161 | 0.4152 | 0.8537
0.56 | 28.5023 | 0.1129 | -0.0018 | 0.8961 | 0.4005 | 0.8383
0.57 | 27.7871 | 0.1129 | 0 | 0.9105 | 0.4005 | 0.8453
0.58 | 27.6209 | 0.1126 | 0.0001 | 0.7846 | 0.3992 | 0.8448
0.59 | 27.5397 | 0.1124 | -0.0002 | 0.796 | 0.3982 | 0.8438
0.6 | 27.5038 | 0.1115 | -0.0002 | 0.7203 | 0.3947 | 0.8396
0.61 | 27.7236 | 0.1115 | -0.0007 | 0.789 | 0.3945 | 0.8356
0.62 | 27.9433 | 0.1115 | -0.0009 | 0.7417 | 0.3943 | 0.8317
0.63 | 28.035 | 0.1115 | -0.0006 | 0.7223 | 0.394 | 0.8294
0.64 | 28.2499 | 0.1116 | -0.0016 | 0.7776 | 0.3939 | 0.8261
0.65 | 28.4648 | 0.1138 | -0.002 | 0.6607 | 0.4009 | 0.8307
0.66 | 28.373 | 0.1148 | -0.002 | 0.6685 | 0.4044 | 0.8348
0.67 | 28.6525 | 0.1157 | -0.0021 | 0.6352 | 0.4074 | 0.8336
0.68 | 28.7776 | 0.1161 | -0.0021 | 0.6284 | 0.4088 | 0.8327
0.69 | 28.6824 | 0.1164 | -0.0021 | 0.7053 | 0.4105 | 0.8343
0.7 | 28.6944 | 0.1216 | -0.0019 | 0.666 | 0.4301 | 0.8523
0.71 | 28.7065 | 0.1269 | -0.0024 | 0.666 | 0.4505 | 0.87
0.72 | 28.9862 | 0.1256 | -0.0028 | 0.6466 | 0.4477 | 0.8611
0.73 | 29.4577 | 0.1271 | -0.0029 | 0.7017 | 0.4549 | 0.8594
0.74 | 29.6454 | 0.1271 | -0.0031 | 0.6856 | 0.4569 | 0.8564
0.75 | 28.5065 | 0.1271 | -0.0028 | 0.7596 | 0.459 | 0.8715
0.76 | 28.0643 | 0.1271 | -0.0033 | 0.6591 | 0.4606 | 0.8775
0.77 | 27.6345 | 0.1268 | -0.0036 | 0.6478 | 0.461 | 0.8826
0.78 | 26.6291 | 0.1248 | -0.0037 | 0.7299 | 0.4543 | 0.8912
0.79 | 25.9027 | 0.1228 | -0.0037 | 0.7373 | 0.4471 | 0.8962
0.8 | 25.8224 | 0.1199 | -0.0036 | 0.7205 | 0.4364 | 0.887
0.81 | 25.7824 | 0.1185 | -0.0034 | 0.8546 | 0.4319 | 0.883
0.82 | 25.8381 | 0.1182 | -0.0032 | 0.8615 | 0.432 | 0.881
0.83 | 25.8937 | 0.1188 | -0.0034 | 0.8737 | 0.4354 | 0.8822
0.84 | 26.0245 | 0.1193 | -0.0033 | 0.7802 | 0.4393 | 0.882
0.85 | 26.5957 | 0.1357 | -0.0032 | 0.7774 | 0.5006 | 0.9284
0.86 | 26.9503 | 0.1439 | -0.0029 | 0.7254 | 0.5324 | 0.9481
0.87 | 28.1352 | 0.1459 | -0.0025 | 0.696 | 0.5414 | 0.935
0.88 | 28.5649 | 0.1458 | -0.0026 | 0.5707 | 0.542 | 0.9283
0.89 | 28.7192 | 0.1458 | -0.0025 | 0.5844 | 0.542 | 0.9259
0.9 | 28.2478 | 0.1448 | -0.0024 | 0.618 | 0.5381 | 0.9303
0.91 | 27.5803 | 0.1426 | -0.0024 | 0.5522 | 0.5308 | 0.9346
0.92 | 27.7222 | 0.1333 | -0.0023 | 0.648 | 0.4972 | 0.903
0.93 | 27.4218 | 0.1286 | -0.0023 | 0.6466 | 0.4831 | 0.8927
0.94 | 27.5386 | 0.1278 | -0.0023 | 0.7574 | 0.4844 | 0.8885
0.95 | 26.5248 | 0.1284 | -0.002 | 0.8599 | 0.4916 | 0.908
0.96 | 26.0159 | 0.1289 | -0.0022 | 0.9105 | 0.4996 | 0.9193
0.97 | 25.9032 | 0.13 | -0.0021 | 0.8894 | 0.5114 | 0.9255
0.98 | 25.7906 | 0.1338 | -0.0019 | 0.9105 | 0.5352 | 0.9405
0.99 | 26.0075 | 0.1337 | -0.0017 | 0.9265 | 0.5451 | 0.9367
1 | 24.9687 | 0.1336 | -0.0014 | 0.9105 | 0.5571 | 0.9565
1.01 | 24.564 | 0.133 | -0.0014 | 0.849 | 0.5673 | 0.963
1.02 | 22.4155 | 0.1314 | -0.0014 | 0.939 | 0.5759 | 1.0042
1.03 | 21.698 | 0.1283 | -0.0014 | 1.0119 | 0.5781 | 1.0112
1.04 | 21.2599 | 0.1125 | -0.0014 | 0.9537 | 0.5232 | 0.9666
1.05 | 21.0597 | 0.1086 | -0.0015 | 0.8706 | 0.5231 | 0.9575
1.06 | 21.0096 | 0.1048 | -0.0016 | 0.9753 | 0.5228 | 0.9446
1.07 | 20.5465 | 0.1042 | -0.0017 | 0.9887 | 0.5391 | 0.9549
1.08 | 19.7919 | 0.1001 | -0.0016 | 1.009 | 0.5376 | 0.959
1.09 | 17.8985 | 0.0902 | -0.0018 | 1.0088 | 0.5041 | 0.9713
1.1 | 17.1952 | 0.0807 | -0.0018 | 1.0091 | 0.4689 | 0.9491
1.11 | 15.9675 | 0.0767 | -0.0019 | 1.009 | 0.4639 | 0.9714
1.12 | 15.5139 | 0.0728 | -0.0019 | 0.9871 | 0.4559 | 0.9683
1.13 | 14.4195 | 0.0718 | -0.0018 | 1.0746 | 0.4655 | 1.0062
1.14 | 12.4677 | 0.0715 | -0.002 | 1.0325 | 0.4804 | 1.0903
1.15 | 12.3772 | 0.0714 | -0.002 | 0.9658 | 0.498 | 1.0957
1.16 | 12.2867 | 0.0712 | -0.0021 | 1.0106 | 0.5169 | 1.1005
1.17 | 12.3096 | 0.0663 | -0.0024 | 0.9887 | 0.5009 | 1.0736
1.18 | 12.2389 | 0.0614 | -0.0025 | 0.8793 | 0.4827 | 1.0493
1.19 | 11.9809 | 0.0599 | -0.0026 | 0.945 | 0.4871 | 1.0542
1.2 | 11.6729 | 0.0544 | -0.0026 | 0.9433 | 0.4572 | 1.0353
1.21 | 11.6729 | 0.0509 | -0.0026 | 0.9651 | 0.4404 | 1.0125
1.22 | 11.3733 | 0.0406 | -0.0026 | 0.9432 | 0.3615 | 0.9483
1.23 | 10.9987 | 0.0304 | -0.0026 | 0.9213 | 0.2775 | 0.8717
1.24 | 10.695 | 0.029 | -0.0025 | 0.9871 | 0.2703 | 0.8758
1.25 | 10.308 | 0.029 | -0.0025 | 0.9887 | 0.2759 | 0.9006
1.26 | 10.308 | 0.029 | -0.0024 | 0.8994 | 0.2817 | 0.9029
1.27 | 10.0208 | 0.029 | -0.0021 | 0.9868 | 0.2878 | 0.9226
1.28 | 9.8204 | 0.029 | -0.0021 | 0.9887 | 0.2941 | 0.9374
1.29 | 9.6449 | 0.0292 | -0.0021 | 0.9211 | 0.3022 | 0.953
1.3 | 9.4779 | 0.0293 | -0.0021 | 0.943 | 0.3091 | 0.9671
1.31 | 9.3191 | 0.0293 | -0.0021 | 0.9683 | 0.3153 | 0.9797
1.32 | 9.152 | 0.0293 | -0.0021 | 0.9651 | 0.3209 | 0.9931
1.33 | 8.1997 | 0.0293 | -0.0026 | 0.9 | 0.3261 | 1.063
1.34 | 8.1934 | 0.0285 | -0.0028 | 0.9871 | 0.3233 | 1.057
1.35 | 8.1871 | 0.0284 | -0.003 | 0.8356 | 0.3278 | 1.0586
1.36 | 8.1787 | 0.0284 | -0.0032 | 0.9658 | 0.3342 | 1.0614
1.37 | 8.1747 | 0.0284 | -0.0036 | 0.945 | 0.3409 | 1.0639
1.38 | 8.1763 | 0.0284 | -0.004 | 0.943 | 0.3481 | 1.066
1.39 | 8.178 | 0.0284 | -0.0041 | 0.8774 | 0.3563 | 1.0681
1.4 | 8.183 | 0.0284 | -0.0045 | 0.8591 | 0.3646 | 1.0699
1.41 | 8.2414 | 0.0295 | -0.0048 | 0.7282 | 0.3874 | 1.0795
1.42 | 8.2414 | 0.0306 | -0.0049 | 0.7718 | 0.4114 | 1.0931
1.43 | 7.477 | 0.0318 | -0.005 | 0.8137 | 0.4357 | 1.1673
1.44 | 7.4436 | 0.0325 | -0.0049 | 0.8155 | 0.4546 | 1.179
1.45 | 7.1429 | 0.0328 | -0.0048 | 0.8356 | 0.4694 | 1.2094
1.46 | 6.8588 | 0.0329 | -0.0044 | 0.7686 | 0.4825 | 1.2374
1.47 | 6.5622 | 0.033 | -0.0045 | 0.8574 | 0.4972 | 1.2677
1.48 | 6.0443 | 0.033 | -0.0041 | 0.8574 | 0.5123 | 1.3206
1.49 | 6.061 | 0.033 | -0.0047 | 0.8343 | 0.5291 | 1.3211
1.5 | 5.9858 | 0.033 | -0.005 | 0.8422 | 0.5473 | 1.3307
1.51 | 5.7769 | 0.033 | -0.005 | 0.9028 | 0.5685 | 1.3546
1.52 | 5.5681 | 0.033 | -0.005 | 0.8591 | 0.5919 | 1.3791
1.53 | 5.3634 | 0.033 | -0.005 | 0.8781 | 0.6144 | 1.404
1.54 | 5.1211 | 0.0329 | -0.005 | 0.8556 | 0.6375 | 1.4334
1.55 | 4.9624 | 0.0329 | -0.0047 | 0.8343 | 0.6627 | 1.4547
1.56 | 4.7076 | 0.0328 | -0.0035 | 0.9223 | 0.6858 | 1.4881
1.57 | 4.5739 | 0.0326 | -0.003 | 0.8774 | 0.7062 | 1.5058
1.58 | 4.3317 | 0.0324 | -0.0022 | 0.8343 | 0.7232 | 1.5393
1.59 | 4.1938 | 0.0323 | -0.0017 | 0.8117 | 0.7433 | 1.5601
1.6 | 3.939 | 0.0322 | -0.0006 | 0.8137 | 0.763 | 1.5997
1.61 | 3.8221 | 0.032 | -0.0002 | 0.902 | 0.777 | 1.6182
1.62 | 3.584 | 0.0306 | 0.0011 | 0.8128 | 0.7576 | 1.6461
1.63 | 3.4586 | 0.0284 | 0.0014 | 0.8566 | 0.7136 | 1.6474
1.64 | 3.4152 | 0.0267 | 0.0017 | 0.9211 | 0.6782 | 1.6386
1.65 | 3.4045 | 0.0262 | 0.0035 | 0.8553 | 0.6716 | 1.6366
1.66 | 3.3994 | 0.0248 | 0.0055 | 0.817 | 0.6396 | 1.6232
1.67 | 3.4514 | 0.0251 | 0.008 | 0.7054 | 0.6505 | 1.619
1.68 | 3.5033 | 0.0223 | 0.0099 | 0.7471 | 0.5789 | 1.5777
1.69 | 3.609 | 0.0195 | 0.0121 | 0.8128 | 0.5067 | 1.524
1.7 | 3.8388 | 0.0167 | 0.014 | 0.7895 | 0.4336 | 1.4469
1.71 | 4.0602 | 0.0148 | 0.0151 | 0.8785 | 0.3842 | 1.3841
1.72 | 4.2356 | 0.0141 | 0.0147 | 0.7895 | 0.3653 | 1.3488
1.73 | 4.3108 | 0.0139 | 0.0064 | 0.8118 | 0.3604 | 1.3376
1.74 | 4.2815 | 0.014 | -0.0068 | 0.8117 | 0.3612 | 1.3448
1.75 | 4.2607 | 0.014 | -0.0204 | 0.8201 | 0.3621 | 1.3509
1.76 | 4.2147 | 0.0142 | -0.0232 | 0.8566 | 0.3661 | 1.3624
1.77 | 4.2063 | 0.0145 | -0.0246 | 0.9004 | 0.375 | 1.3714
1.78 | 4.1228 | 0.0175 | -0.0253 | 0.8347 | 0.4531 | 1.4327
1.79 | 4.0017 | 0.0178 | -0.0254 | 0.7767 | 0.4621 | 1.4574
1.8 | 3.8346 | 0.0179 | -0.0254 | 0.8347 | 0.4656 | 1.487
1.81 | 3.7343 | 0.018 | -0.0254 | 0.8128 | 0.4685 | 1.5067
1.82 | 3.5464 | 0.0181 | -0.0254 | 0.8364 | 0.4706 | 1.5419
1.83 | 3.4503 | 0.0181 | -0.0254 | 0.8347 | 0.4693 | 1.5608
1.84 | 3.418 | 0.0184 | -0.0253 | 0.8201 | 0.4752 | 1.5728
1.85 | 3.4158 | 0.0184 | -0.0252 | 0.7709 | 0.4739 | 1.5751
1.86 | 3.4156 | 0.0201 | -0.0252 | 0.7952 | 0.5169 | 1.6006
1.87 | 3.4183 | 0.0202 | -0.0251 | 0.7709 | 0.519 | 1.6029
1.88 | 3.4211 | 0.0202 | -0.025 | 0.7 | 0.5218 | 1.6044
1.89 | 3.6926 | 0.0199 | -0.0249 | 0.6686 | 0.5193 | 1.5559
1.9 | 4.0142 | 0.0197 | -0.0245 | 0.7082 | 0.5175 | 1.503
1.91 | 4.3108 | 0.0175 | -0.0244 | 0.7807 | 0.4646 | 1.4304
1.92 | 4.5155 | 0.0153 | -0.0242 | 0.7483 | 0.4096 | 1.371
1.93 | 4.5739 | 0.0148 | -0.024 | 0.7984 | 0.4 | 1.3572
1.94 | 4.4695 | 0.0148 | -0.0242 | 0.8388 | 0.404 | 1.3731
1.95 | 4.3275 | 0.0148 | -0.0272 | 0.8121 | 0.408 | 1.3947
1.96 | 4.1395 | 0.0148 | -0.0295 | 0.8023 | 0.4122 | 1.4236
1.97 | 3.7761 | 0.0149 | -0.0296 | 0.7807 | 0.4193 | 1.4831
1.98 | 3.4879 | 0.0152 | -0.0296 | 0.7547 | 0.4314 | 1.5383
1.99 | 3.208 | 0.0155 | -0.0296 | 0.7547 | 0.4448 | 1.5962
2 | 2.9616 | 0.0155 | -0.0296 | 0.8667 | 0.4502 | 1.6471
2.01 | 2.9616 | 0.0156 | -0.0295 | 0.7969 | 0.4591 | 1.6505
2.02 | 2.7694 | 0.0158 | -0.0293 | 0.8239 | 0.4732 | 1.6968
2.03 | 2.732 | 0.0164 | -0.029 | 0.7908 | 0.5045 | 1.7164
2.04 | 2.7236 | 0.0184 | -0.0284 | 0.764 | 0.5859 | 1.7498
2.05 | 2.7201 | 0.022 | -0.0276 | 0.8167 | 0.7289 | 1.8
2.06 | 2.7197 | 0.0242 | -0.0275 | 0.8036 | 0.8381 | 1.828
2.07 | 2.8407 | 0.0253 | -0.0274 | 0.8283 | 0.9166 | 1.8149
2.08 | 2.9616 | 0.0259 | -0.0272 | 0.7483 | 0.9815 | 1.797
2.09 | 3.2122 | 0.026 | -0.0269 | 0.8392 | 1.0267 | 1.7491
2.1 | 3.4545 | 0.0262 | -0.0264 | 0.8526 | 1.078 | 1.7075
2.11 | 3.4002 | 0.0264 | -0.0264 | 0.7827 | 1.1356 | 1.7209
2.12 | 2.8947 | 0.0265 | -0.0261 | 0.7985 | 1.1891 | 1.8236
2.13 | 2.381 | 0.027 | -0.0259 | 0.7173 | 1.265 | 1.9523
2.14 | 2.0008 | 0.0273 | -0.0252 | 0.8318 | 1.3355 | 2.0655
2.15 | 1.6541 | 0.0272 | -0.0251 | 0.778 | 1.3988 | 2.1868
2.16 | 1.3617 | 0.0272 | -0.0251 | 0.7696 | 1.4668 | 2.3115
2.17 | 1.1821 | 0.0271 | -0.025 | 0.7618 | 1.5387 | 2.4022
2.18 | 1.1821 | 0.0265 | -0.0249 | 0.8073 | 1.5871 | 2.3968
2.19 | 1.0276 | 0.0252 | -0.0248 | 0.8073 | 1.6127 | 2.474
2.2 | 0.9524 | 0.0251 | -0.0248 | 0.8276 | 1.7459 | 2.5234
2.21 | 0.9411 | 0.0251 | -0.0246 | 0.7871 | 1.9273 | 2.5325
2.22 | 0.9418 | 0.0251 | -0.0241 | 0.8267 | 2.1112 | 2.5333
2.23 | 0.9425 | 0.0251 | -0.0238 | 0.8276 | 2.2831 | 2.5342
2.24 | 0.9484 | 0.0251 | -0.0238 | 0.7871 | 2.4372 | 2.5311
2.25 | 0.9859 | 0.025 | -0.0235 | 0.7871 | 2.5729 | 2.5068
2.26 | 1.061 | 0.0249 | -0.0196 | 0.7793 | 2.6773 | 2.4595
2.27 | 1.1863 | 0.0248 | -0.0176 | 0.8178 | 2.7539 | 2.3872
2.28 | 1.1905 | 0.0245 | -0.0176 | 0.8167 | 2.8191 | 2.3828
2.29 | 1.0819 | 0.0239 | -0.0137 | 0.8481 | 2.8266 | 2.438
2.3 | 0.8229 | 0.0226 | -0.0098 | 0.8964 | 2.7364 | 2.6
2.31 | 0.7393 | 0.0203 | -0.0093 | 0.7375 | 2.516 | 2.6413
2.32 | 0.6809 | 0.0173 | -0.0085 | 0.8373 | 2.1961 | 2.6527
2.33 | 0.6516 | 0.015 | -0.006 | 0.7769 | 1.9509 | 2.6444
2.34 | 0.5973 | 0.0134 | -0.003 | 0.8665 | 1.7867 | 2.6732
2.35 | 0.589 | 0.0131 | -0.0005 | 0.8569 | 1.7925 | 2.6776
2.36 | 0.5869 | 0.0129 | 0.0005 | 0.8349 | 1.8198 | 2.6774
2.37 | 0.5848 | 0.0129 | 0.0013 | 0.8349 | 1.8969 | 2.6811
2.38 | 0.5806 | 0.0128 | 0.0022 | 0.7793 | 1.9668 | 2.6853
2.39 | 0.5796 | 0.0128 | 0.0022 | 0.8166 | 2.047 | 2.6879
2.4 | 0.5791 | 0.0114 | 0.0027 | 0.8036 | 1.8664 | 2.6603
2.41 | 0.5789 | 0.0097 | 0.0033 | 0.9075 | 1.616 | 2.6216
2.42 | 0.584 | 0.0075 | 0.0039 | 0.8847 | 1.2657 | 2.5558
2.43 | 0.589 | 0.007 | 0.0046 | 0.7724 | 1.1946 | 2.5358
2.44 | 0.6224 | 0.0064 | 0.0052 | 0.7912 | 1.0993 | 2.4813
2.45 | 0.6433 | 0.0064 | 0.0057 | 0.83 | 1.1056 | 2.4615
2.46 | 0.6391 | 0.0063 | 0.006 | 0.8582 | 1.0943 | 2.4638
2.47 | 0.6349 | 0.0063 | 0.0061 | 0.8101 | 1.1002 | 2.4696
2.48 | 0.5973 | 0.0062 | 0.0061 | 0.7793 | 1.0882 | 2.5072
2.49 | 0.5472 | 0.0061 | 0.0068 | 0.7984 | 1.0743 | 2.5623
2.5 | 0.5388 | 0.0057 | 0.0076 | 0.8392 | 0.9987 | 2.5589
2.51 | 0.5347 | 0.0056 | 0.0083 | 0.8439 | 0.956 | 2.5615
2.52 | 0.5263 | 0.0056 | 0.009 | 0.7905 | 0.9043 | 2.5734
2.53 | 0.5261 | 0.0056 | 0.0103 | 0.841 | 0.7914 | 2.575
2.54 | 0.526 | 0.0056 | 0.011 | 0.8263 | 0.6815 | 2.5764
2.55 | 0.5261 | 0.0063 | 0.0117 | 0.8534 | 0.6612 | 2.6038
2.56 | 0.5261 | 0.0067 | 0.0124 | 0.8534 | 0.6114 | 2.6191
2.57 | 0.5263 | 0.0068 | 0.013 | 0.8263 | 0.5456 | 2.6238
2.58 | 0.543 | 0.0068 | 0.0137 | 0.8617 | 0.4847 | 2.6048
2.59 | 0.6349 | 0.0068 | 0.0144 | 0.937 | 0.4341 | 2.5042
2.6 | 0.8647 | 0.0068 | 0.0152 | 0.8714 | 0.392 | 2.3086
2.61 | 1.2197 | 0.0068 | 0.016 | 0.9522 | 0.3564 | 2.0964
2.62 | 2.2682 | 0.0068 | 0.0168 | 0.8934 | 0.3273 | 1.726
2.63 | 2.7903 | 0.0068 | 0.0174 | 0.8711 | 0.3022 | 1.6072
2.64 | 3.1328 | 0.0069 | 0.0171 | 0.9036 | 0.2812 | 1.543
2.65 | 3.3584 | 0.007 | 0.0171 | 0.9713 | 0.2672 | 1.5081
2.66 | 3.4921 | 0.0075 | 0.0172 | 0.8881 | 0.2677 | 1.4983
2.67 | 3.5756 | 0.0081 | 0.0173 | 0.9036 | 0.2714 | 1.499
2.68 | 3.655 | 0.0084 | 0.0176 | 0.9221 | 0.2655 | 1.4941
2.69 | 3.7302 | 0.0092 | 0.0181 | 0.873 | 0.2759 | 1.4997
2.7 | 3.7928 | 0.01 | 0.0183 | 0.9036 | 0.2872 | 1.5067
2.71 | 3.8429 | 0.01 | 0.0184 | 0.9202 | 0.2773 | 1.5005
2.72 | 3.9014 | 0.0105 | 0.0184 | 0.8934 | 0.2861 | 1.5023
2.73 | 3.9474 | 0.0106 | 0.0188 | 0.9358 | 0.2866 | 1.4987
2.74 | 3.9724 | 0.0106 | 0.0191 | 0.9198 | 0.2864 | 1.4965
2.75 | 3.9891 | 0.0106 | 0.0193 | 0.855 | 0.2876 | 1.4955
2.76 | 3.985 | 0.0106 | 0.0197 | 0.9358 | 0.2899 | 1.4975
2.77 | 3.9515 | 0.0106 | 0.0201 | 0.9569 | 0.2931 | 1.504
2.78 | 3.8889 | 0.0097 | 0.0203 | 0.905 | 0.272 | 1.4984
2.79 | 3.6717 | 0.0092 | 0.0204 | 0.905 | 0.2624 | 1.5239
2.8 | 3.5798 | 0.0095 | 0.0203 | 0.9034 | 0.2764 | 1.546
2.81 | 3.4628 | 0.0091 | 0.0204 | 0.9387 | 0.2709 | 1.5591
2.82 | 3.3417 | 0.0088 | 0.0204 | 0.9387 | 0.2686 | 1.5753
2.83 | 3.1871 | 0.0087 | 0.0204 | 0.9043 | 0.2731 | 1.6025
2.84 | 3.0702 | 0.0087 | 0.0205 | 0.9366 | 0.2815 | 1.6258
2.85 | 2.9365 | 0.0086 | 0.0207 | 0.9198 | 0.2876 | 1.6513
2.86 | 2.8154 | 0.0086 | 0.0206 | 0.9214 | 0.2984 | 1.6775
2.87 | 2.6942 | 0.0084 | 0.0207 | 0.9358 | 0.303 | 1.7006
2.88 | 2.5731 | 0.0075 | 0.0207 | 0.9064 | 0.2817 | 1.7086
2.89 | 2.4854 | 0.0058 | 0.0208 | 1.0035 | 0.2263 | 1.6877
2.9 | 2.381 | 0.0053 | 0.0208 | 1.0211 | 0.2149 | 1.7001
2.91 | 2.3141 | 0.0052 | 0.0208 | 0.9522 | 0.2188 | 1.715
2.92 | 2.2348 | 0.005 | 0.0208 | 1.0013 | 0.2181 | 1.7306
2.93 | 2.1596 | 0.005 | 0.0208 | 1.0108 | 0.2255 | 1.7516
2.94 | 2.0844 | 0.0045 | 0.0209 | 0.9419 | 0.2095 | 1.7581
2.95 | 1.9256 | 0.0047 | 0.0209 | 1.0013 | 0.2253 | 1.811
2.96 | 1.8588 | 0.0042 | 0.0211 | 0.9198 | 0.2069 | 1.8164
2.97 | 1.8087 | 0.0039 | 0.0211 | 0.9924 | 0.197 | 1.8232
2.98 | 1.7794 | 0.0033 | 0.0213 | 0.9387 | 0.1707 | 1.8124
2.99 | 1.7544 | 0.0028 | 0.0225 | 1.0161 | 0.1481 | 1.8031
3 | 1.7523 | 0.0022 | 0.0225 | 1.0168 | 0.119 | 1.7827
3.01 | 1.7513 | 0.0022 | 0.0225 | 0.9785 | 0.1216 | 1.7845
3.02 | 1.7507 | 0.0021 | 0.0225 | 1.0895 | 0.1185 | 1.7825
3.03 | 1.7502 | 0.0019 | 0.0208 | 0.9516 | 0.1093 | 1.7772
3.04 | 1.7586 | 0.0015 | 0.0179 | 0.9601 | 0.0879 | 1.7638
3.05 | 1.746 | 0.0014 | 0.0127 | 0.9777 | 0.0863 | 1.7677
3.06 | 1.7377 | 0.0014 | 0.0099 | 1.0617 | 0.086 | 1.7711
3.07 | 1.6959 | 0.0014 | 0.0085 | 0.9743 | 0.0864 | 1.7842
3.08 | 1.6667 | 0.0014 | 0.0083 | 0.9902 | 0.0871 | 1.794
3.09 | 1.5957 | 0.0014 | 0.0084 | 1.0295 | 0.088 | 1.8169
3.1 | 1.5622 | 0.0014 | 0.0084 | 0.9387 | 0.089 | 1.8288
3.11 | 1.533 | 0.0014 | 0.0084 | 1.0175 | 0.09 | 1.8397
3.12 | 1.5121 | 0.0014 | 0.0084 | 1.0175 | 0.0911 | 1.848
3.13 | 1.4787 | 0.0014 | 0.0085 | 1.0418 | 0.0922 | 1.8607
3.14 | 1.4369 | 0.0014 | 0.0091 | 1.0694 | 0.0933 | 1.8766
3.15 | 1.4035 | 0.0014 | 0.0091 | 1.0614 | 0.0943 | 1.89
3.16 | 1.3868 | 0.0013 | 0.0096 | 1.0295 | 0.0883 | 1.8937
3.17 | 1.3868 | 0.0011 | 0.0096 | 0.9902 | 0.075 | 1.8884
3.18 | 1.3868 | 0.0011 | 0.0077 | 1.0248 | 0.0751 | 1.89
3.19 | 1.3868 | 0.0011 | 0.0024 | 1.0755 | 0.0715 | 1.8904
3.2 | 1.3868 | 0.001 | -0.0003 | 1.0175 | 0.0694 | 1.8914
3.21 | 1.4035 | 0.001 | -0.0017 | 1.0995 | 0.0679 | 1.8869
3.22 | 1.391 | 0.001 | -0.0017 | 1.0694 | 0.0668 | 1.8925
3.23 | 1.4077 | 0.001 | -0.0017 | 1.0783 | 0.0658 | 1.8881
3.24 | 1.4495 | 0.001 | -0.0017 | 1.0544 | 0.0648 | 1.8756
3.25 | 1.5121 | 0.001 | -0.001 | 1.0097 | 0.0639 | 1.857
3.26 | 1.5664 | 0.001 | 0 | 1.1059 | 0.0632 | 1.8419
3.27 | 1.6291 | 0.001 | 0.0021 | 0.9945 | 0.0624 | 1.825
3.28 | 1.6792 | 0.001 | 0.0021 | 1.0935 | 0.0617 | 1.8126
3.29 | 1.7293 | 0.001 | 0.0074 | 1.0544 | 0.0611 | 1.8004
3.3 | 1.792 | 0.001 | 0.0117 | 1.0175 | 0.0605 | 1.7855
3.31 | 1.8212 | 0.001 | 0.0128 | 1.0989 | 0.0599 | 1.7797
3.32 | 1.8212 | 0.001 | 0.0125 | 1.0694 | 0.0594 | 1.781
3.33 | 1.8421 | 0.001 | 0.0166 | 1.0813 | 0.0592 | 1.7771
3.34 | 1.7669 | 0.001 | 0.0207 | 1.0359 | 0.0593 | 1.7969
3.35 | 1.7325 | 0.0011 | 0.0241 | 1.1059 | 0.0603 | 1.8071
3.36 | 1.7309 | 0.0011 | 0.0244 | 1.0614 | 0.0628 | 1.8092
3.37 | 1.73 | 0.0011 | 0.0259 | 1.1305 | 0.0626 | 1.8107
3.38 | 1.7303 | 0.0011 | 0.0268 | 1.0889 | 0.0638 | 1.8122
3.39 | 1.7306 | 0.0011 | 0.027 | 1.0897 | 0.0644 | 1.8136
3.4 | 1.7399 | 0.0011 | 0.027 | 1.0794 | 0.0643 | 1.8124
3.41 | 1.7586 | 0.0011 | 0.027 | 1.0988 | 0.0642 | 1.8088
3.42 | 1.746 | 0.0011 | 0.027 | 1.0702 | 0.0637 | 1.8134
3.43 | 1.7586 | 0.0011 | 0.027 | 1.0777 | 0.0632 | 1.8113
3.44 | 1.7586 | 0.0011 | 0.0267 | 1.0794 | 0.0632 | 1.8127
3.45 | 1.7601 | 0.0011 | 0.0269 | 1.1404 | 0.0632 | 1.8136
3.46 | 1.7617 | 0.0011 | 0.0263 | 1.1404 | 0.0634 | 1.8146
3.47 | 1.7711 | 0.0011 | 0.0267 | 1.12 | 0.0642 | 1.8135
3.48 | 1.7732 | 0.0012 | 0.0262 | 1.109 | 0.0658 | 1.8146
3.49 | 1.7753 | 0.0012 | 0.0267 | 1.1824 | 0.0662 | 1.8154
3.5 | 1.8129 | 0.0012 | 0.0256 | 1.092 | 0.0665 | 1.807
3.51 | 1.7836 | 0.0012 | 0.0258 | 1.1196 | 0.0667 | 1.8158
3.52 | 1.7836 | 0.0011 | 0.0252 | 1.1444 | 0.0668 | 1.8171
3.53 | 1.7669 | 0.0011 | 0.0249 | 1.0614 | 0.0646 | 1.8224
3.54 | 1.746 | 0.0011 | 0.0249 | 1.1404 | 0.0622 | 1.8289
3.55 | 1.6917 | 0.001 | 0.0249 | 1.0889 | 0.0597 | 1.8444
3.56 | 1.6667 | 0.001 | 0.025 | 1.1009 | 0.0603 | 1.8525
3.57 | 1.6541 | 0.001 | 0.0255 | 1.092 | 0.0608 | 1.8573
3.58 | 1.6291 | 0.001 | 0.026 | 1.098 | 0.0613 | 1.8655
3.59 | 1.5957 | 0.001 | 0.0264 | 1.1318 | 0.0619 | 1.8763
3.6 | 1.5706 | 0.001 | 0.0277 | 1.1512 | 0.0626 | 1.8849
3.61 | 1.5539 | 0.001 | 0.0278 | 1.1798 | 0.0632 | 1.8912
3.62 | 1.4996 | 0.0011 | 0.0289 | 1.1103 | 0.0701 | 1.9109
3.63 | 1.4912 | 0.0017 | 0.0303 | 1.1941 | 0.1091 | 1.9347
3.64 | 1.4829 | 0.0018 | 0.0307 | 1.1357 | 0.1163 | 1.9429
3.65 | 1.4829 | 0.0019 | 0.0308 | 1.1195 | 0.1233 | 1.9482
3.66 | 1.4829 | 0.0021 | 0.0312 | 1.1968 | 0.1367 | 1.9577
3.67 | 1.4829 | 0.0022 | 0.0311 | 1.1274 | 0.1435 | 1.9631
3.68 | 1.4829 | 0.0023 | 0.0312 | 1.1569 | 0.1499 | 1.9685
3.69 | 1.4996 | 0.0023 | 0.0314 | 1.1968 | 0.1492 | 1.9636
3.7 | 1.5163 | 0.0023 | 0.0313 | 1.0973 | 0.1499 | 1.9599
3.71 | 1.5372 | 0.0023 | 0.0314 | 1.1604 | 0.1493 | 1.9541
3.72 | 1.5455 | 0.0023 | 0.0315 | 1.2101 | 0.147 | 1.9521
3.73 | 1.5455 | 0.0023 | 0.0315 | 1.1642 | 0.1445 | 1.953
3.74 | 1.5581 | 0.0023 | 0.0315 | 1.2101 | 0.1412 | 1.949
3.75 | 1.5789 | 0.0023 | 0.0315 | 1.2091 | 0.139 | 1.9431
3.76 | 1.5957 | 0.0021 | 0.0315 | 1.2316 | 0.1247 | 1.9309
3.77 | 1.65 | 0.0018 | 0.0314 | 1.1834 | 0.1048 | 1.9035
3.78 | 1.7251 | 0.0018 | 0.0314 | 1.2316 | 0.1026 | 1.8818
3.79 | 1.7627 | 0.0017 | 0.0314 | 1.1955 | 0.0976 | 1.8705
3.8 | 1.8296 | 0.0017 | 0.0314 | 1.2351 | 0.0949 | 1.8525
3.81 | 1.8546 | 0.0017 | 0.0314 | 1.1955 | 0.0925 | 1.8468
3.82 | 1.8964 | 0.0017 | 0.0316 | 1.2122 | 0.0905 | 1.8368
3.83 | 1.9173 | 0.0017 | 0.032 | 1.201 | 0.089 | 1.8328
3.84 | 1.9716 | 0.0018 | 0.0322 | 1.2614 | 0.0875 | 1.8204
3.85 | 2.051 | 0.0018 | 0.0321 | 1.2756 | 0.0866 | 1.8028
3.86 | 2.1178 | 0.0018 | 0.0322 | 1.2581 | 0.0856 | 1.7888
3.87 | 2.1805 | 0.0018 | 0.0322 | 1.264 | 0.0837 | 1.7757
3.88 | 2.2222 | 0.0021 | 0.0323 | 1.2581 | 0.0955 | 1.7744
3.89 | 2.2682 | 0.0024 | 0.033 | 1.2581 | 0.107 | 1.7728
3.9 | 2.2849 | 0.0026 | 0.034 | 1.2937 | 0.1139 | 1.7756
3.91 | 2.3225 | 0.0027 | 0.0338 | 1.2581 | 0.1163 | 1.771
3.92 | 2.3601 | 0.0027 | 0.0339 | 1.2525 | 0.1146 | 1.7639
3.93 | 2.4561 | 0.0027 | 0.034 | 1.2937 | 0.1152 | 1.7458
3.94 | 2.5063 | 0.0028 | 0.034 | 1.2756 | 0.1149 | 1.7372
3.95 | 2.5647 | 0.0028 | 0.034 | 1.3278 | 0.1143 | 1.7268
3.96 | 2.5898 | 0.0028 | 0.034 | 1.2614 | 0.1139 | 1.7233
3.97 | 2.6065 | 0.0028 | 0.034 | 1.2705 | 0.1132 | 1.7211
3.98 | 2.6107 | 0.0029 | 0.0341 | 1.3098 | 0.1166 | 1.7238
3.99 | 2.6065 | 0.0033 | 0.0343 | 1.2808 | 0.1321 | 1.7357
4 | 2.5815 | 0.0056 | 0.0346 | 1.2869 | 0.2232 | 1.8009
4.01 | 2.5439 | 0.0058 | 0.0344 | 1.3271 | 0.2303 | 1.8152
4.02 | 2.5146 | 0.0089 | 0.0344 | 1.293 | 0.3521 | 1.8919
4.03 | 2.4969 | 0.0109 | 0.0344 | 1.3271 | 0.4294 | 1.9352
4.04 | 2.488 | 0.0128 | 0.0344 | 1.3449 | 0.5014 | 1.9709
4.05 | 2.4836 | 0.0175 | 0.0344 | 1.2473 | 0.6827 | 2.0415
4.06 | 2.4827 | 0.0229 | 0.0344 | 1.345 | 0.8839 | 2.1068
4.07 | 2.4837 | 0.0255 | 0.0344 | 1.2848 | 0.9548 | 2.1343
4.08 | 2.4846 | 0.0281 | 0.0344 | 1.3733 | 1.0185 | 2.1598
4.09 | 2.4869 | 0.0269 | 0.0346 | 1.3635 | 0.9335 | 2.1488
4.1 | 2.4969 | 0.0303 | 0.035 | 1.4612 | 0.9966 | 2.178
4.11 | 2.5355 | 0.0337 | 0.0362 | 1.3824 | 1.0518 | 2.1974
4.12 | 2.665 | 0.0377 | 0.0358 | 1.6245 | 1.1207 | 2.1974
4.13 | 2.782 | 0.0397 | 0.0348 | 1.6102 | 1.1227 | 2.1853
4.14 | 2.7652 | 0.0395 | 0.0353 | 1.7344 | 1.0634 | 2.1886
4.15 | 3.1078 | 0.0393 | 0.0347 | 1.8521 | 1.0052 | 2.1147
4.16 | 4.127 | 0.0381 | 0.0339 | 2.0257 | 0.9188 | 1.9296
4.17 | 4.2857 | 0.0354 | 0.0335 | 2.0243 | 0.8014 | 1.8876
4.18 | 4.9373 | 0.0268 | 0.0334 | 2.0005 | 0.5667 | 1.7309
4.19 | 5.5973 | 0.0225 | 0.0334 | 1.9558 | 0.4405 | 1.6147
4.2 | 5.6558 | 0.0223 | 0.0334 | 1.9398 | 0.4037 | 1.6074
4.21 | 5.6002 | 0.0223 | 0.0334 | 1.932 | 0.3735 | 1.6143
4.22 | 5.7479 | 0.0223 | 0.0334 | 1.9298 | 0.3472 | 1.5995
4.23 | 5.8957 | 0.0223 | 0.0334 | 2.0011 | 0.3216 | 1.5851
4.24 | 6.203 | 0.0233 | 0.0334 | 2.0257 | 0.3108 | 1.5651
4.25 | 6.8755 | 0.0253 | 0.0334 | 1.9386 | 0.3125 | 1.5223
4.26 | 7.6817 | 0.0287 | 0.0334 | 1.9347 | 0.3312 | 1.485
4.27 | 8.4085 | 0.0297 | 0.0334 | 1.915 | 0.3201 | 1.4392
4.28 | 9.6867 | 0.0307 | 0.0334 | 2.0571 | 0.3099 | 1.3622
4.29 | 10.3912 | 0.0314 | 0.0335 | 2.0097 | 0.2976 | 1.3259
4.3 | 11.0404 | 0.035 | 0.0343 | 2.083 | 0.3118 | 1.3156
4.31 | 11.2401 | 0.0365 | 0.0345 | 1.9544 | 0.3055 | 1.3157
4.32 | 12.4844 | 0.0398 | 0.0346 | 2.0518 | 0.3136 | 1.2739
4.33 | 13.4831 | 0.0421 | 0.0348 | 2.0059 | 0.3126 | 1.2419
4.34 | 14.4653 | 0.0492 | 0.0348 | 2.0571 | 0.3453 | 1.2399
4.35 | 14.9563 | 0.0543 | 0.0349 | 2.1469 | 0.3608 | 1.2467
4.36 | 15.9176 | 0.0569 | 0.0349 | 2.1457 | 0.3588 | 1.2221
4.37 | 16.8623 | 0.0586 | 0.0349 | 2.1519 | 0.352 | 1.1956
4.38 | 17.8943 | 0.0603 | 0.035 | 2.143 | 0.3463 | 1.1678
4.39 | 18.4103 | 0.0653 | 0.035 | 2.2382 | 0.3596 | 1.1735
4.4 | 19.3799 | 0.0702 | 0.0351 | 2.2398 | 0.3715 | 1.1636
4.41 | 19.8211 | 0.074 | 0.035 | 2.3105 | 0.3769 | 1.1659
4.42 | 20.6508 | 0.0777 | 0.0348 | 2.3334 | 0.3822 | 1.1559
4.43 | 21.093 | 0.0836 | 0.0347 | 2.3582 | 0.3984 | 1.1657
4.44 | 22.0442 | 0.0895 | 0.0345 | 2.4048 | 0.4141 | 1.1602
4.45 | 23.0413 | 0.0931 | 0.0344 | 2.3811 | 0.4187 | 1.146
4.46 | 23.4668 | 0.0967 | 0.0338 | 2.429 | 0.4236 | 1.1473
4.47 | 24.2386 | 0.099 | 0.0333 | 2.4779 | 0.4233 | 1.1355
4.48 | 24.5473 | 0.1031 | 0.0327 | 2.4763 | 0.4311 | 1.1414
4.49 | 25.0146 | 0.1064 | 0.0324 | 2.5238 | 0.435 | 1.1406
4.5 | 25.2482 | 0.1096 | 0.0321 | 2.5486 | 0.4387 | 1.1452
4.51 | 25.7238 | 0.114 | 0.0319 | 2.5476 | 0.4469 | 1.1472
4.52 | 25.9449 | 0.1163 | 0.0313 | 2.5714 | 0.4469 | 1.1492
4.53 | 26.4414 | 0.1204 | 0.0308 | 2.5752 | 0.4533 | 1.1497
4.54 | 26.7042 | 0.1265 | 0.0301 | 2.5978 | 0.4676 | 1.1607
4.55 | 27.2215 | 0.1254 | 0.0299 | 2.5953 | 0.4561 | 1.1467
4.56 | 27.501 | 0.1292 | 0.0298 | 2.6683 | 0.4624 | 1.1511
4.57 | 27.8682 | 0.1337 | 0.0298 | 2.7159 | 0.4716 | 1.1551
4.58 | 28.8068 | 0.1353 | 0.0298 | 2.6207 | 0.4707 | 1.1395
4.59 | 29.2866 | 0.1406 | 0.0298 | 2.6445 | 0.4829 | 1.1431
4.6 | 29.8415 | 0.1428 | 0.0298 | 2.6921 | 0.4844 | 1.1376
4.61 | 30.388 | 0.145 | 0.0299 | 2.7191 | 0.4861 | 1.1323
4.62 | 31.3642 | 0.1527 | 0.0299 | 2.6511 | 0.506 | 1.1316
4.63 | 31.3934 | 0.1565 | 0.0301 | 2.7635 | 0.5131 | 1.1402
4.64 | 31.4226 | 0.1603 | 0.0303 | 2.6906 | 0.5198 | 1.1486
4.65 | 31.9316 | 0.1617 | 0.0303 | 2.6195 | 0.5189 | 1.1424
4.66 | 32.0108 | 0.1647 | 0.03 | 2.7168 | 0.5232 | 1.148
4.67 | 32.0108 | 0.1664 | 0.03 | 2.8099 | 0.5234 | 1.1521
4.68 | 32.0401 | 0.1686 | 0.03 | 2.7635 | 0.526 | 1.1568
4.69 | 32.1944 | 0.1719 | 0.03 | 2.7635 | 0.5323 | 1.1613
4.7 | 32.4072 | 0.1741 | 0.03 | 2.8605 | 0.5355 | 1.1623
4.71 | 32.5115 | 0.1836 | 0.03 | 2.8595 | 0.5615 | 1.1799
4.72 | 32.6491 | 0.1841 | 0.0302 | 2.7935 | 0.5607 | 1.1788
4.73 | 33.0705 | 0.1844 | 0.0304 | 2.9294 | 0.5594 | 1.1722
4.74 | 33.3834 | 0.1845 | 0.0312 | 2.9396 | 0.5576 | 1.1672
4.75 | 33.5836 | 0.1845 | 0.0317 | 2.9062 | 0.5559 | 1.1641
4.76 | 33.7005 | 0.1864 | 0.0319 | 2.9344 | 0.56 | 1.1662
4.77 | 33.8256 | 0.1882 | 0.0318 | 2.9093 | 0.5638 | 1.1679
4.78 | 33.8715 | 0.1892 | 0.0319 | 2.9614 | 0.5653 | 1.1695
4.79 | 33.9508 | 0.1902 | 0.0319 | 2.9654 | 0.567 | 1.1705
4.8 | 33.9675 | 0.1916 | 0.0319 | 2.9819 | 0.5707 | 1.1734
4.81 | 33.8757 | 0.1929 | 0.0319 | 2.9377 | 0.5743 | 1.178
4.82 | 33.8548 | 0.1935 | 0.0319 | 3.0861 | 0.576 | 1.1799
4.83 | 33.8512 | 0.1934 | 0.032 | 3.0519 | 0.5764 | 1.1805
4.84 | 33.8475 | 0.1934 | 0.032 | 3.027 | 0.5773 | 1.181
4.85 | 33.8548 | 0.1934 | 0.0321 | 3.082 | 0.5783 | 1.1814
4.86 | 33.8423 | 0.1933 | 0.0329 | 3.0044 | 0.5792 | 1.1819
4.87 | 33.7213 | 0.193 | 0.033 | 3.0885 | 0.5795 | 1.1839
4.88 | 33.5378 | 0.1929 | 0.033 | 3.1173 | 0.5807 | 1.1876
4.89 | 32.9954 | 0.1931 | 0.0331 | 3.1022 | 0.5828 | 1.1983
4.9 | 32.7785 | 0.1933 | 0.0332 | 3.1022 | 0.5849 | 1.2032
4.91 | 32.6366 | 0.1937 | 0.0335 | 3.1147 | 0.5877 | 1.2072
4.92 | 32.5407 | 0.1946 | 0.034 | 3.2306 | 0.5918 | 1.2111
4.93 | 32.4239 | 0.1987 | 0.0337 | 3.1061 | 0.6055 | 1.2212
4.94 | 32.4197 | 0.1994 | 0.0323 | 3.1147 | 0.6085 | 1.223
4.95 | 32.3196 | 0.1995 | 0.0285 | 3.1646 | 0.6096 | 1.2256
4.96 | 32.3168 | 0.1995 | 0.0274 | 3.2383 | 0.6097 | 1.226
4.97 | 32.3175 | 0.1994 | 0.0273 | 3.0885 | 0.6094 | 1.2263
4.98 | 32.3182 | 0.1992 | 0.0272 | 3.2283 | 0.6079 | 1.2264
4.99 | 32.32 | 0.1988 | 0.0272 | 3.2003 | 0.6049 | 1.2261
5 | 32.3237 | 0.1972 | 0.0273 | 3.2306 | 0.5977 | 1.2237
5.01 | 32.4406 | 0.1965 | 0.0274 | 3.2914 | 0.5925 | 1.2206
5.02 | 32.5782 | 0.1964 | 0.028 | 3.2856 | 0.589 | 1.2184
5.03 | 32.9495 | 0.1964 | 0.0287 | 3.2383 | 0.5854 | 1.2121
5.04 | 33.1957 | 0.1964 | 0.03 | 3.252 | 0.5818 | 1.2081
5.05 | 33.4293 | 0.1964 | 0.0307 | 3.2648 | 0.5779 | 1.2043
5.06 | 33.8131 | 0.1983 | 0.0315 | 3.3215 | 0.5795 | 1.2014
5.07 | 34.4889 | 0.1992 | 0.0322 | 3.2979 | 0.5779 | 1.1915
5.08 | 34.8269 | 0.1997 | 0.0335 | 3.2678 | 0.575 | 1.187
5.09 | 35.2607 | 0.2002 | 0.0344 | 3.2884 | 0.5719 | 1.1809
5.1 | 35.6738 | 0.2002 | 0.0336 | 3.312 | 0.5672 | 1.1743
5.11 | 36.0367 | 0.2003 | 0.0313 | 3.315 | 0.5626 | 1.1689
5.12 | 36.3162 | 0.2011 | 0.0285 | 3.3014 | 0.5601 | 1.1661
5.13 | 36.4581 | 0.2011 | 0.0252 | 3.3051 | 0.5556 | 1.1643
5.14 | 36.6416 | 0.2011 | 0.0218 | 3.3653 | 0.5511 | 1.1617
5.15 | 36.771 | 0.201 | 0.0178 | 3.3386 | 0.5468 | 1.16
5.16 | 37.0296 | 0.2009 | 0.0162 | 3.345 | 0.5425 | 1.156
5.17 | 37.3217 | 0.1995 | 0.0128 | 3.3889 | 0.5352 | 1.1491
5.18 | 37.6053 | 0.1994 | 0.0099 | 3.3417 | 0.5318 | 1.1449
5.19 | 37.8431 | 0.1994 | 0.0059 | 3.4191 | 0.5293 | 1.1416
5.2 | 38.1685 | 0.1997 | -0.0012 | 3.3991 | 0.5281 | 1.1375
5.21 | 38.3521 | 0.2 | -0.0095 | 3.4191 | 0.5272 | 1.1356
5.22 | 38.519 | 0.2005 | -0.0144 | 3.4733 | 0.5271 | 1.1344
5.23 | 38.7067 | 0.2011 | -0.0173 | 3.4733 | 0.5273 | 1.133
5.24 | 38.7401 | 0.2082 | -0.0173 | 3.4301 | 0.5446 | 1.1454
5.25 | 38.8736 | 0.2086 | -0.0173 | 3.4893 | 0.5445 | 1.1445
5.26 | 38.9779 | 0.2091 | -0.0173 | 3.4968 | 0.5445 | 1.1442
5.27 | 39.0405 | 0.2107 | -0.016 | 3.4662 | 0.5473 | 1.1465
5.28 | 38.6331 | 0.2123 | -0.0132 | 3.5319 | 0.5503 | 1.156
5.29 | 38.4298 | 0.2218 | -0.0111 | 3.5319 | 0.5736 | 1.1755
5.3 | 38.3298 | 0.2225 | -0.0098 | 3.5475 | 0.5736 | 1.1787
5.31 | 38.3288 | 0.2232 | -0.0107 | 3.4937 | 0.5733 | 1.1803
5.32 | 38.3352 | 0.2368 | -0.0085 | 3.5029 | 0.606 | 1.2022
5.33 | 38.3417 | 0.2492 | -0.008 | 3.6008 | 0.6362 | 1.2212
5.34 | 38.3855 | 0.252 | -0.0077 | 3.5542 | 0.642 | 1.225
5.35 | 38.6984 | 0.2547 | -0.0073 | 3.5682 | 0.6476 | 1.2245
5.36 | 39.1448 | 0.2527 | -0.0064 | 3.6241 | 0.6415 | 1.2151
5.37 | 39.1239 | 0.2609 | -0.0062 | 3.6149 | 0.6612 | 1.2276
5.38 | 39.5161 | 0.2625 | -0.0057 | 3.6195 | 0.664 | 1.2243
5.39 | 40.499 | 0.2773 | -0.0053 | 3.5449 | 0.7 | 1.2303
5.4 | 41.0776 | 0.2801 | -0.0062 | 3.6522 | 0.7059 | 1.226
5.41 | 41.304 | 0.284 | -0.0112 | 3.6063 | 0.7147 | 1.2283
5.42 | 40.3941 | 0.2884 | -0.0137 | 3.6241 | 0.7249 | 1.2477
5.43 | 40.3501 | 0.2922 | -0.0153 | 3.6241 | 0.7337 | 1.2536
5.44 | 40.3061 | 0.294 | -0.0148 | 3.6622 | 0.7374 | 1.257
5.45 | 40.1593 | 0.2949 | -0.0162 | 3.6574 | 0.7392 | 1.2607
5.46 | 40.3354 | 0.2949 | -0.0178 | 3.6298 | 0.7392 | 1.2584
5.47 | 40.0419 | 0.2949 | -0.0207 | 3.6532 | 0.7391 | 1.2632
5.48 | 40.0294 | 0.2949 | -0.0223 | 3.6662 | 0.7392 | 1.2637
5.49 | 39.587 | 0.2945 | -0.0246 | 3.6617 | 0.7391 | 1.2702
5.5 | 39.3575 | 0.286 | -0.0305 | 3.6149 | 0.719 | 1.2632
5.51 | 39.2324 | 0.2775 | -0.0325 | 3.6766 | 0.699 | 1.2543
5.52 | 39.1866 | 0.2788 | -0.0344 | 3.6708 | 0.7023 | 1.2571
5.53 | 39.1698 | 0.2718 | -0.0373 | 3.6726 | 0.6845 | 1.2483
5.54 | 39.1757 | 0.2692 | -0.0391 | 3.6851 | 0.6778 | 1.2451
5.55 | 39.1816 | 0.2667 | -0.0406 | 3.7269 | 0.6708 | 1.2419
5.56 | 39.2412 | 0.2664 | -0.0421 | 3.6662 | 0.6693 | 1.2409
5.57 | 39.3617 | 0.2663 | -0.043 | 3.6851 | 0.6683 | 1.2394
5.58 | 39.6245 | 0.2663 | -0.0434 | 3.6428 | 0.6669 | 1.2357
5.59 | 39.733 | 0.2663 | -0.0451 | 3.6428 | 0.6652 | 1.2345
5.6 | 39.8456 | 0.2663 | -0.0455 | 3.6988 | 0.6631 | 1.2332
5.61 | 40.2935 | 0.2683 | -0.0458 | 3.7551 | 0.6658 | 1.2297
5.62 | 40.5535 | 0.2725 | -0.0462 | 3.8153 | 0.6739 | 1.2319
5.63 | 40.5535 | 0.2723 | -0.0466 | 3.8016 | 0.6711 | 1.232
5.64 | 40.8889 | 0.2727 | -0.0472 | 3.7939 | 0.6698 | 1.228
5.65 | 41.0231 | 0.2731 | -0.0483 | 3.7641 | 0.6686 | 1.227
5.66 | 41.0734 | 0.2732 | -0.0484 | 3.7874 | 0.6668 | 1.2268
5.67 | 41.4298 | 0.2732 | -0.049 | 3.82 | 0.6653 | 1.222
5.68 | 41.6017 | 0.2738 | -0.0499 | 3.783 | 0.6655 | 1.2207
5.69 | 41.8197 | 0.274 | -0.0502 | 3.8387 | 0.665 | 1.2182
5.7 | 41.8365 | 0.2741 | -0.0503 | 3.8387 | 0.6647 | 1.2184
5.71 | 41.8365 | 0.2741 | -0.0507 | 3.8118 | 0.6649 | 1.2188
5.72 | 41.891 | 0.2741 | -0.051 | 3.7707 | 0.6656 | 1.2184
5.73 | 41.74 | 0.2741 | -0.0513 | 3.8066 | 0.6668 | 1.221
5.74 | 41.6981 | 0.2741 | -0.0515 | 3.8714 | 0.6683 | 1.2219
5.75 | 41.6059 | 0.2736 | -0.0518 | 3.8763 | 0.6692 | 1.2229
5.76 | 41.2034 | 0.2725 | -0.052 | 3.8667 | 0.6692 | 1.2277
5.77 | 41.0524 | 0.2689 | -0.052 | 3.8667 | 0.6639 | 1.2253
5.78 | 40.8931 | 0.267 | -0.0521 | 3.8714 | 0.6634 | 1.2255
5.79 | 40.5157 | 0.2618 | -0.0521 | 3.8714 | 0.6552 | 1.2242
5.8 | 40.0922 | 0.2567 | -0.0522 | 3.8947 | 0.648 | 1.2237
5.81 | 39.758 | 0.2587 | -0.0523 | 3.933 | 0.6592 | 1.232
5.82 | 39.1406 | 0.2497 | -0.0528 | 3.8947 | 0.643 | 1.2289
5.83 | 39.0196 | 0.2435 | -0.0532 | 3.8947 | 0.6343 | 1.2221
5.84 | 38.6441 | 0.2464 | -0.0533 | 3.9366 | 0.6501 | 1.2326
5.85 | 37.8765 | 0.2291 | -0.0534 | 3.9694 | 0.6131 | 1.2189
5.86 | 37.3258 | 0.2227 | -0.0537 | 3.9461 | 0.6065 | 1.2181
5.87 | 36.8043 | 0.2186 | -0.054 | 3.9927 | 0.6075 | 1.2205
5.88 | 36.287 | 0.2101 | -0.054 | 4.016 | 0.5974 | 1.2155
5.89 | 35.3108 | 0.2082 | -0.0541 | 3.9694 | 0.607 | 1.2294
5.9 | 34.7768 | 0.2082 | -0.0542 | 4.0491 | 0.6238 | 1.239
5.91 | 34.0718 | 0.2081 | -0.0545 | 4.0723 | 0.6423 | 1.2518
5.92 | 33.3 | 0.2081 | -0.0548 | 4.0533 | 0.6626 | 1.2662
5.93 | 32.4447 | 0.2079 | -0.0551 | 4.1058 | 0.684 | 1.2821
5.94 | 31.4518 | 0.2077 | -0.0552 | 4.0812 | 0.7072 | 1.3011
5.95 | 28.8736 | 0.2072 | -0.0556 | 4.1238 | 0.7315 | 1.353
5.96 | 27.0713 | 0.2061 | -0.0559 | 4.0626 | 0.7554 | 1.391
5.97 | 25.4443 | 0.148 | -0.0563 | 4.1234 | 0.564 | 1.3186
5.98 | 24.0259 | 0.1379 | -0.0563 | 4.0767 | 0.5474 | 1.3316
5.99 | 22.499 | 0.133 | -0.0564 | 4.1279 | 0.5504 | 1.3611
6 | 21.1973 | 0.1246 | -0.0568 | 4.0957 | 0.5386 | 1.3779
6.01 | 20.3254 | 0.1167 | -0.0574 | 4.1936 | 0.5276 | 1.3841
6.02 | 19.7295 | 0.1124 | -0.0574 | 4.217 | 0.5322 | 1.3915
6.03 | 19.1635 | 0.1081 | -0.0574 | 4.198 | 0.5368 | 1.3982
6.04 | 18.0566 | 0.1085 | -0.0574 | 4.1279 | 0.5656 | 1.4367
6.05 | 17.5531 | 0.103 | -0.0574 | 4.217 | 0.5616 | 1.439
6.06 | 16.9704 | 0.0974 | -0.0574 | 4.1558 | 0.5553 | 1.4438
6.07 | 16.3504 | 0.0917 | -0.0571 | 4.1792 | 0.5458 | 1.4497
6.08 | 15.7886 | 0.0899 | -0.0569 | 4.2352 | 0.5578 | 1.4661
6.09 | 15.2351 | 0.0897 | -0.0568 | 4.2403 | 0.5791 | 1.4881
6.1 | 14.769 | 0.0895 | -0.0565 | 4.1936 | 0.6005 | 1.5072
6.11 | 14.3113 | 0.0887 | -0.0565 | 4.2213 | 0.6186 | 1.5246
6.12 | 13.8202 | 0.088 | -0.0564 | 4.2447 | 0.6388 | 1.5444
6.13 | 13.3 | 0.088 | -0.056 | 4.2447 | 0.6662 | 1.5687
6.14 | 12.8381 | 0.0844 | -0.0559 | 4.2681 | 0.6644 | 1.5791
6.15 | 11.8768 | 0.0816 | -0.0558 | 4.3284 | 0.6697 | 1.6182
6.16 | 11.4315 | 0.0771 | -0.0557 | 4.3426 | 0.6612 | 1.6263
6.17 | 11.0071 | 0.0652 | -0.0556 | 4.3051 | 0.5854 | 1.604
6.18 | 10.5701 | 0.059 | -0.0556 | 4.3426 | 0.5575 | 1.6029
6.19 | 10.0999 | 0.0576 | -0.0556 | 4.4031 | 0.5735 | 1.6253
6.2 | 9.5656 | 0.0563 | -0.0556 | 4.3381 | 0.5914 | 1.6534
6.21 | 9.0142 | 0.054 | -0.0554 | 4.4264 | 0.5997 | 1.6798
6.22 | 8.4211 | 0.0504 | -0.0551 | 4.3565 | 0.5927 | 1.7046
6.23 | 8.4211 | 0.0473 | -0.0543 | 4.3471 | 0.5904 | 1.6891
6.24 | 7.7026 | 0.0454 | -0.0528 | 4.3471 | 0.6025 | 1.7343
6.25 | 7.0384 | 0.0434 | -0.0496 | 4.3613 | 0.611 | 1.7791
6.26 | 6.3952 | 0.0404 | -0.0433 | 4.4079 | 0.6042 | 1.821
6.27 | 5.2423 | 0.0398 | -0.0308 | 4.4031 | 0.6342 | 1.9406
6.28 | 5.0167 | 0.0384 | -0.0304 | 4.4544 | 0.6528 | 1.9596
6.29 | 4.812 | 0.0376 | -0.0301 | 4.4172 | 0.6831 | 1.9808
6.3 | 4.5238 | 0.0362 | -0.0298 | 4.4684 | 0.703 | 2.0105
6.31 | 4.2899 | 0.0336 | -0.0298 | 4.3984 | 0.6972 | 2.0259
6.32 | 3.9515 | 0.0309 | -0.0297 | 4.4031 | 0.6837 | 2.0575
6.33 | 3.8012 | 0.0292 | -0.0268 | 4.4178 | 0.6919 | 2.0688
6.34 | 3.655 | 0.0289 | -0.0268 | 4.4544 | 0.7301 | 2.0914
6.35 | 3.5088 | 0.0287 | -0.0265 | 4.5494 | 0.7691 | 2.1158
6.36 | 3.208 | 0.0286 | -0.0261 | 4.4963 | 0.8086 | 2.1718
6.37 | 3.0952 | 0.0286 | -0.0236 | 4.4694 | 0.8379 | 2.1947
6.38 | 2.9156 | 0.0287 | -0.0192 | 4.5058 | 0.8646 | 2.2332
6.39 | 2.8237 | 0.0287 | -0.0178 | 4.5391 | 0.8842 | 2.2543
6.4 | 2.7444 | 0.0293 | -0.0175 | 4.4514 | 0.9064 | 2.2777
6.41 | 2.7288 | 0.0299 | -0.0174 | 4.501 | 0.8998 | 2.2869
6.42 | 2.7283 | 0.0302 | -0.0167 | 4.5779 | 0.8706 | 2.29
6.43 | 2.7283 | 0.0301 | -0.0164 | 4.5031 | 0.8267 | 2.2901
6.44 | 2.7283 | 0.0301 | -0.0162 | 4.5573 | 0.7826 | 2.2902
6.45 | 2.7539 | 0.0299 | -0.0159 | 4.6422 | 0.7392 | 2.2834
6.46 | 2.8613 | 0.0298 | -0.0156 | 4.5316 | 0.6958 | 2.2587
6.47 | 3.1161 | 0.0298 | -0.0149 | 4.5243 | 0.6572 | 2.2057
6.48 | 3.5171 | 0.0299 | -0.0144 | 4.5197 | 0.618 | 2.1306
6.49 | 4.2231 | 0.03 | -0.0138 | 4.5214 | 0.5795 | 2.0184
6.5 | 6.0192 | 0.0303 | -0.0139 | 4.4471 | 0.543 | 1.8033
6.51 | 6.7293 | 0.0335 | -0.0152 | 4.4051 | 0.552 | 1.7586
6.52 | 7.1721 | 0.0356 | -0.0154 | 4.3615 | 0.5386 | 1.7343
6.53 | 7.4185 | 0.0377 | -0.0155 | 4.3782 | 0.5278 | 1.7276
6.54 | 7.3434 | 0.0436 | -0.0154 | 4.4393 | 0.564 | 1.7694
6.55 | 7.6692 | 0.0445 | -0.0154 | 4.4121 | 0.5332 | 1.7483
6.56 | 7.995 | 0.0453 | -0.0153 | 4.3782 | 0.4971 | 1.7277
6.57 | 8.5171 | 0.0493 | -0.0134 | 4.4592 | 0.4974 | 1.7104
6.58 | 9.3818 | 0.0532 | -0.01 | 4.4792 | 0.4998 | 1.6707
6.59 | 10.3995 | 0.0655 | -0.0092 | 4.4158 | 0.5707 | 1.662
6.6 | 11.9975 | 0.0676 | -0.0053 | 4.5027 | 0.5589 | 1.5827
6.61 | 13.0254 | 0.0696 | -0.0037 | 4.3954 | 0.5383 | 1.5404
6.62 | 12.8548 | 0.0728 | -0.0024 | 4.3482 | 0.5283 | 1.5612
6.63 | 13.8785 | 0.0737 | -0.0002 | 4.3815 | 0.501 | 1.5178
6.64 | 14.4403 | 0.0746 | 0.0006 | 4.3416 | 0.4672 | 1.4971
6.65 | 17.449 | 0.0867 | 0.0019 | 4.3886 | 0.4945 | 1.4225
6.66 | 18.2771 | 0.0988 | 0 | 4.4725 | 0.5154 | 1.4317
6.67 | 17.4532 | 0.12 | -0.0001 | 4.3924 | 0.5716 | 1.5184
6.68 | 20.0375 | 0.1412 | -0.0001 | 4.3985 | 0.6163 | 1.4836
6.69 | 17.7528 | 0.1545 | -0.0001 | 4.3954 | 0.6253 | 1.5873
6.7 | 22.5782 | 0.1814 | -0.0001 | 4.4522 | 0.6899 | 1.4911
6.71 | 23.375 | 0.1975 | 0.0002 | 4.5607 | 0.7216 | 1.4983
6.72 | 25.0939 | 0.1905 | 0 | 4.555 | 0.6718 | 1.443
6.73 | 31.1848 | 0.2108 | 0.0001 | 4.5578 | 0.7211 | 1.3439
6.74 | 37.4385 | 0.2247 | 0.0001 | 4.5314 | 0.7497 | 1.2543
6.75 | 39.0613 | 0.2315 | 0.0024 | 4.5051 | 0.7602 | 1.2392
6.76 | 43.2201 | 0.2314 | 0.0064 | 4.5001 | 0.749 | 1.1777
6.77 | 45.8239 | 0.2313 | -0.0039 | 4.4977 | 0.737 | 1.1423
6.78 | 44.5409 | 0.231 | -0.0022 | 4.6036 | 0.728 | 1.1595
6.79 | 42.1048 | 0.2166 | -0.0051 | 4.6011 | 0.6727 | 1.1718
6.8 | 33.4376 | 0.2102 | -0.0111 | 4.7017 | 0.6484 | 1.3029
6.81 | 31.6479 | 0.2039 | -0.0293 | 4.7745 | 0.6255 | 1.3268
6.82 | 30.5257 | 0.2056 | -0.0464 | 4.8204 | 0.6271 | 1.3522
6.83 | 28.3396 | 0.1851 | -0.0616 | 4.8712 | 0.5657 | 1.3633
6.84 | 26.6917 | 0.1803 | -0.0679 | 4.8296 | 0.5576 | 1.392
6.85 | 26.6892 | 0.1754 | -0.0707 | 4.8 | 0.5489 | 1.3834
6.86 | 26.6881 | 0.1754 | -0.075 | 4.895 | 0.5592 | 1.3839
6.87 | 26.6878 | 0.1747 | -0.0753 | 4.9462 | 0.5694 | 1.3831
6.88 | 26.689 | 0.174 | -0.0757 | 4.9503 | 0.5783 | 1.3822
6.89 | 26.6901 | 0.1712 | -0.0759 | 4.9719 | 0.5757 | 1.3773
6.9 | 26.7876 | 0.1632 | -0.076 | 4.9425 | 0.5479 | 1.36
6.91 | 28.6817 | 0.1551 | -0.076 | 4.9834 | 0.5159 | 1.302
6.92 | 29.9583 | 0.1529 | -0.076 | 5.0125 | 0.5033 | 1.271
6.93 | 30.0459 | 0.1531 | -0.0761 | 5.0905 | 0.494 | 1.2701
6.94 | 31.9024 | 0.1534 | -0.076 | 5.1056 | 0.4815 | 1.2341
6.95 | 32.0776 | 0.1544 | -0.0761 | 5.1574 | 0.4725 | 1.2332
6.96 | 32.7159 | 0.1566 | -0.0769 | 5.1839 | 0.4677 | 1.2261
6.97 | 33.3542 | 0.1664 | -0.077 | 5.1529 | 0.4851 | 1.2341
6.98 | 35.4235 | 0.2079 | -0.0771 | 5.1599 | 0.592 | 1.2713
6.99 | 34.3596 | 0.2353 | -0.0771 | 5.1551 | 0.6542 | 1.3326
7 | 36.9545 | 0.2401 | -0.0771 | 5.2029 | 0.6526 | 1.2954
7.01 | 36.4789 | 0.2449 | -0.0771 | 5.2435 | 0.6527 | 1.3106
7.02 | 40.0797 | 0.2501 | -0.0771 | 5.1938 | 0.655 | 1.2608
7.03 | 42.9392 | 0.2552 | -0.0772 | 5.2269 | 0.657 | 1.2263
7.04 | 42.2054 | 0.2586 | -0.0772 | 5.27 | 0.656 | 1.2418
7.05 | 42.2058 | 0.2778 | -0.0772 | 5.1487 | 0.6933 | 1.2675
7.06 | 42.2061 | 0.2964 | -0.0773 | 5.1982 | 0.7279 | 1.291
7.07 | 42.2077 | 0.2973 | -0.0773 | 5.2175 | 0.7213 | 1.2924
7.08 | 42.7631 | 0.2978 | -0.0775 | 5.179 | 0.7141 | 1.2854
7.09 | 42.4906 | 0.2948 | -0.0776 | 5.2197 | 0.7018 | 1.2859
7.1 | 42.5042 | 0.2917 | -0.0776 | 5.2651 | 0.6939 | 1.2824
7.11 | 42.5179 | 0.2855 | -0.0776 | 5.1814 | 0.6781 | 1.2748
7.12 | 42.6457 | 0.284 | -0.0776 | 5.2843 | 0.6766 | 1.2714
7.13 | 42.9141 | 0.2826 | -0.0776 | 5.2585 | 0.6778 | 1.2662
7.14 | 44.3815 | 0.282 | -0.0776 | 5.237 | 0.6803 | 1.2453
7.15 | 45.0859 | 0.2818 | -0.0776 | 5.3345 | 0.6837 | 1.2359
7.16 | 42.7966 | 0.2816 | -0.0776 | 5.3082 | 0.6826 | 1.2675
7.17 | 44.5618 | 0.2705 | -0.0776 | 5.2606 | 0.657 | 1.229
7.18 | 40.0636 | 0.2594 | -0.0781 | 5.3943 | 0.6315 | 1.2793
7.19 | 37.8455 | 0.2361 | -0.0781 | 5.3448 | 0.5828 | 1.2817
7.2 | 37.5915 | 0.2076 | -0.0789 | 5.386 | 0.5197 | 1.2424
7.21 | 37.5914 | 0.1946 | -0.0797 | 5.3824 | 0.4942 | 1.2211
7.22 | 37.5921 | 0.1883 | -0.08 | 5.4742 | 0.4853 | 1.2106
7.23 | 37.5927 | 0.1868 | -0.0801 | 5.4489 | 0.4888 | 1.2084
7.24 | 37.7138 | 0.1861 | -0.0801 | 5.4642 | 0.4956 | 1.2055
7.25 | 42.9308 | 0.1859 | -0.0801 | 5.4887 | 0.5046 | 1.126
7.26 | 40.6331 | 0.1863 | -0.0801 | 5.4671 | 0.5131 | 1.161
7.27 | 40.9979 | 0.1868 | -0.0801 | 5.5277 | 0.523 | 1.1566
7.28 | 31.7397 | 0.1887 | -0.08 | 5.4832 | 0.5337 | 1.3179
7.29 | 31.724 | 0.2177 | -0.0798 | 5.546 | 0.6233 | 1.3661
7.3 | 31.7226 | 0.2181 | -0.0794 | 5.4858 | 0.6318 | 1.367
7.31 | 31.7221 | 0.2181 | -0.0793 | 5.4616 | 0.6449 | 1.3674
7.32 | 31.7226 | 0.2181 | -0.0797 | 5.5243 | 0.6592 | 1.3678
7.33 | 31.7232 | 0.2172 | -0.0796 | 5.5018 | 0.6715 | 1.3668
7.34 | 31.8273 | 0.2164 | -0.0799 | 5.4991 | 0.6846 | 1.3639
7.35 | 32.7409 | 0.1975 | -0.0801 | 5.4585 | 0.6456 | 1.3163
7.36 | 33.0538 | 0.1489 | -0.0807 | 5.4821 | 0.5014 | 1.22
7.37 | 33.2666 | 0.1346 | -0.0809 | 5.5219 | 0.4665 | 1.1854
7.38 | 29.7622 | 0.1444 | -0.081 | 5.5219 | 0.5046 | 1.2761
7.39 | 29.7622 | 0.1266 | -0.0813 | 5.6073 | 0.4404 | 1.2366
7.4 | 24.3012 | 0.1048 | -0.0819 | 5.5848 | 0.3628 | 1.307
7.41 | 23.7183 | 0.1085 | -0.0827 | 5.6073 | 0.3645 | 1.3323
7.42 | 23.6051 |  | -0.0828 | 5.564
7.43 | 23.6069 |  | -0.0828 | 5.6767
7.44 | 23.6086 |  | -0.0828 | 5.6091
7.45 | 23.6516 |  | -0.0828 | 5.6727
7.46 | 24.9353 |  | -0.0827 | 5.6757
7.47 | 27.2299 |  | -0.0824 | 5.7181
7.48 | 34.247 |  | -0.082 | 5.7406
7.49 | 34.3847 |  | -0.0811 | 5.894
7.5 | 48.3857 |  | -0.0807 | 5.9319
7.51 | 53.751 |  | -0.0806 | 5.956