## Header
Client Name | AL HUDAYRIYAT ISLAND PDA ENABLING WORKS
Job Number | HUDAYRIYAT
Sounding Number | PRE-HUD-L22d
Cone Number | S15CFIIP.S19528
Location | HUDAYRIYAT
Operator | SHANAVAS
Date | 2022-06-19
Start Time | 19:40
Time at penetration | 19:46
Total time taken | 0:06
Water level | 0
Reference level
Ground level | 2
Predrill | 0
Penetration Depth | 6.49
Remarks
E Coordinate | 235057.49
N Coordinate | 2701735.18
Alpha Factor | 0.8
Beta Factor | 1

## Data
Depth [m] | Cone resistance (qc) in MPa | Sleeve friction (fs) in MPa | Dynamic pore pressure (u2) in MPa | Inclination (I) in degr | Friction ratio (Rf) in % | Soil behaviour type index (Ic)
0 | 0 | 0 | -0.0001 | 0.7147 | 0 | 4
0.01 | 0.2297 | 0 | 0 | 0.8934 | 0 | 4
0.02 | 0.7226 | 0.0003 | 0 | 0.6206 | 0.0257 | 0.2625
0.03 | 0.9023 | 0.0007 | 0.0001 | 0.5967 | 0.0425 | 0.2708
0.04 | 1.0317 | 0.0014 | 0.0001 | 0.5912 | 0.0713 | 0.4443
0.05 | 1.5998 | 0.0027 | 0.0001 | 0.2133 | 0.1159 | 0.4712
0.06 | 2.2556 | 0.0054 | 0.0002 | 0.5527 | 0.1953 | 0.6021
0.07 | 2.9323 | 0.0109 | 0.0002 | 0.4274 | 0.3333 | 0.7905
0.08 | 3.2414 | 0.0111 | 0.0002 | 0.5262 | 0.2893 | 0.7548
0.09 | 3.7469 | 0.0114 | 0.0003 | 0.4275 | 0.2558 | 0.7039
0.1 | 4.2732 | 0.0177 | 0.0005 | 0.5761 | 0.3486 | 0.8386
0.11 | 4.9541 | 0.024 | 0.0006 | 0.5408 | 0.4221 | 0.9084
0.12 | 5.3843 | 0.0334 | 0.0006 | 0.6396 | 0.5329 | 1.0157
0.13 | 6.0485 | 0.0355 | 0.0007 | 0.5488 | 0.5188 | 0.9935
0.14 | 6.9256 | 0.0459 | 0.0008 | 0.5708 | 0.619 | 1.0496
0.15 | 8.2832 | 0.0463 | 0.001 | 0.452 | 0.5821 | 0.9843
0.16 | 9.6032 | 0.0477 | 0.0012 | 0.3368 | 0.5635 | 0.9423
0.17 | 10.7657 | 0.0487 | 0.0014 | 0.3056 | 0.5445 | 0.9095
0.18 | 11.7811 | 0.0624 | 0.0018 | 0.2402 | 0.6627 | 0.9805
0.19 | 11.7811 | 0.0674 | 0.0019 | 0.3888 | 0.6809 | 1.0079
0.2 | 11.7863 | 0.068 | 0.0019 | 0.4157 | 0.6542 | 1.0071
0.21 | 11.7915 | 0.0685 | 0.002 | 0.3321 | 0.6313 | 1.0062
0.22 | 11.8227 | 0.0781 | 0.002 | 0.308 | 0.6915 | 1.0578
0.23 | 11.9018 | 0.0872 | 0.0021 | 0.3666 | 0.7439 | 1.0997
0.24 | 11.8581 | 0.0926 | 0.0022 | 0.3577 | 0.761 | 1.1244
0.25 | 11.9463 | 0.0938 | 0.0022 | 0.3325 | 0.7413 | 1.1253
0.26 | 12.0344 | 0.0944 | 0.0023 | 0.3762 | 0.7214 | 1.1231
0.27 | 12.2222 | 0.0944 | 0.0024 | 0.3596 | 0.6951 | 1.1155
0.28 | 12.9089 | 0.093 | 0.0026 | 0.3596 | 0.6565 | 1.0868
0.29 | 13.6995 | 0.0916 | 0.0027 | 0.4242 | 0.615 | 1.0564
0.3 | 13.6122 | 0.0915 | 0.0028 | 0.3968 | 0.5832 | 1.0563
0.31 | 13.8202 | 0.0923 | 0.0028 | 0.3968 | 0.5597 | 1.0524
0.32 | 14.174 | 0.093 | 0.0028 | 0.3819 | 0.5384 | 1.0448
0.33 | 15.4016 | 0.0946 | 0.0028 | 0.4014 | 0.5229 | 1.0193
0.34 | 17.6238 | 0.0972 | 0.0029 | 0.2921 | 0.5134 | 0.9811
0.35 | 17.6238 | 0.0998 | 0.0033 | 0.4274 | 0.5061 | 0.99
0.36 | 20.2253 | 0.1017 | 0.0013 | 0.324 | 0.496 | 0.9497
0.37 | 22.9036 | 0.1037 | -0.0003 | 0.3127 | 0.488 | 0.9172
0.38 | 25.6571 | 0.1058 | -0.0011 | 0.3127 | 0.4828 | 0.891
0.39 | 26.8252 | 0.1166 | -0.002 | 0.2879 | 0.5187 | 0.9153
0.4 | 26.917 | 0.118 | -0.0016 | 0.2536 | 0.5129 | 0.9156
0.41 | 26.917 | 0.1189 | -0.0026 | 0.2536 | 0.5063 | 0.9152
0.42 | 27.3675 | 0.1198 | -0.0026 | 0.2341 | 0.5013 | 0.9105
0.43 | 27.8348 | 0.1229 | -0.0026 | 0.2341 | 0.5077 | 0.9132
0.44 | 26.9295 | 0.127 | -0.0026 | 0.2046 | 0.5209 | 0.9331
0.45 | 26.9295 | 0.137 | -0.0024 | 0.2444 | 0.5582 | 0.962
0.46 | 26.383 | 0.137 | -0.0024 | 0.2903 | 0.5575 | 0.9658
0.47 | 25.5194 | 0.137 | -0.0023 | 0.2903 | 0.5601 | 0.9742
0.48 | 24.4472 | 0.1367 | -0.0023 | 0.2928 | 0.5651 | 0.986
0.49 | 23.5837 | 0.136 | -0.0021 | 0.275 | 0.5687 | 0.9948
0.5 | 22.8953 | 0.1339 | -0.002 | 0.3693 | 0.566 | 0.9975
0.51 | 22.0526 | 0.1294 | -0.0012 | 0.3261 | 0.5521 | 0.9957
0.52 | 21.335 | 0.1168 | -0.0009 | 0.3072 | 0.5027 | 0.9633
0.53 | 20.9136 | 0.1222 | -0.0011 | 0.3828 | 0.5308 | 0.99
0.54 | 20.7174 | 0.0976 | -0.001 | 0.3567 | 0.4266 | 0.8958
0.55 | 20.6513 | 0.0954 | -0.001 | 0.27 | 0.4191 | 0.8867
0.56 | 20.6824 | 0.0955 | -0.0009 | 0.3513 | 0.4204 | 0.8861
0.57 | 20.7134 | 0.0862 | -0.0008 | 0.3834 | 0.3793 | 0.8406
0.58 | 21.5853 | 0.0864 | -0.0005 | 0.4737 | 0.3781 | 0.8246
0.59 | 22.0192 | 0.0867 | -0.0005 | 0.4056 | 0.3756 | 0.8172
0.6 | 22.7618 | 0.0872 | -0.0002 | 0.3825 | 0.3737 | 0.806
0.61 | 23.5419 | 0.0883 | 0 | 0.5029 | 0.3737 | 0.7974
0.62 | 23.7714 | 0.1023 | 0.0002 | 0.5737 | 0.4272 | 0.8567
0.63 | 24.1635 | 0.1219 | 0 | 0.6135 | 0.5025 | 0.9255
0.64 | 24.7726 | 0.1222 | -0.0012 | 0.6657 | 0.4974 | 0.9161
0.65 | 25.4485 | 0.1225 | -0.0016 | 0.6747 | 0.4924 | 0.9059
0.66 | 25.7739 | 0.134 | -0.002 | 0.7252 | 0.5319 | 0.9392
0.67 | 27.0463 | 0.1421 | -0.0023 | 0.7214 | 0.5573 | 0.945
0.68 | 27.6387 | 0.1437 | -0.0025 | 0.7579 | 0.5577 | 0.9408
0.69 | 27.7847 | 0.1453 | -0.0025 | 0.6856 | 0.5587 | 0.9429
0.7 | 27.6179 | 0.1491 | -0.0025 | 0.772 | 0.569 | 0.9559
0.71 | 27.3383 | 0.153 | -0.0025 | 0.7516 | 0.5816 | 0.9707
0.72 | 26.8544 | 0.1554 | -0.0025 | 0.7014 | 0.5892 | 0.9843
0.73 | 26.6117 | 0.1577 | -0.0025 | 0.7998 | 0.5969 | 0.9941
0.74 | 26.5936 | 0.1608 | -0.0024 | 0.781 | 0.6099 | 1.0026
0.75 | 26.5855 | 0.1638 | -0.0024 | 0.8306 | 0.6253 | 1.0105
0.76 | 26.5774 | 0.1639 | -0.0023 | 0.7405 | 0.6316 | 1.0108
0.77 | 26.7042 | 0.164 | -0.002 | 0.824 | 0.6415 | 1.0088
0.78 | 26.529 | 0.1639 | -0.002 | 0.824 | 0.6521 | 1.0113
0.79 | 26.4789 | 0.1638 | -0.002 | 0.8516 | 0.6659 | 1.0118
0.8 | 25.5194 | 0.1601 | -0.0019 | 0.809 | 0.6668 | 1.0178
0.81 | 25.0605 | 0.1583 | -0.0019 | 0.844 | 0.6767 | 1.021
0.82 | 25.0605 | 0.1565 | -0.0017 | 0.8302 | 0.6879 | 1.0162
0.83 | 23.7297 | 0.1581 | -0.0018 | 0.8152 | 0.7147 | 1.0454
0.84 | 22.2361 | 0.1499 | -0.0031 | 0.8806 | 0.6988 | 1.0527
0.85 | 21.1598 | 0.1468 | -0.0031 | 0.9021 | 0.7075 | 1.0677
0.86 | 19.5339 | 0.1447 | -0.0039 | 0.8516 | 0.723 | 1.1008
0.87 | 19.5339 | 0.1426 | -0.004 | 0.8369 | 0.7412 | 1.0952
0.88 | 17.6529 | 0.1426 | -0.004 | 0.8262 | 0.7724 | 1.1465
0.89 | 16.4336 | 0.1371 | -0.004 | 0.8858 | 0.7752 | 1.1672
0.9 | 15.6305 | 0.1101 | -0.004 | 0.8247 | 0.6492 | 1.1015
0.91 | 14.6525 | 0.0859 | -0.0039 | 0.8349 | 0.5283 | 1.0335
0.92 | 14.6525 | 0.0835 | -0.0031 | 0.9245 | 0.5364 | 1.0232
0.93 | 13.8161 | 0.0811 | -0.0019 | 0.873 | 0.5422 | 1.0449
0.94 | 13.2459 | 0.0634 | -0.0014 | 0.9021 | 0.4394 | 0.9697
0.95 | 12.6092 | 0.061 | -0.0012 | 0.8808 | 0.4355 | 0.9839
0.96 | 12.0225 | 0.0587 | -0.0013 | 0.8384 | 0.4269 | 0.9978
0.97 | 11.7437 | 0.0538 | -0.0013 | 0.8225 | 0.3971 | 0.979
0.98 | 11.7288 | 0.0535 | -0.0012 | 0.801 | 0.3977 | 0.9795
0.99 | 11.7257 | 0.0534 | -0.0012 | 0.801 | 0.3984 | 0.9809
1 | 11.7946 | 0.0548 | -0.0012 | 0.7079 | 0.4103 | 0.9892
1.01 | 11.8634 | 0.0561 | -0.001 | 0.7291 | 0.4208 | 0.9972
1.02 | 12.1598 | 0.0602 | -0.001 | 0.7291 | 0.4519 | 1.0124
1.03 | 12.1598 | 0.0642 | -0.0009 | 0.7584 | 0.4807 | 1.0395
1.04 | 13.1669 | 0.0621 | -0.0007 | 0.7878 | 0.4627 | 0.9823
1.05 | 14.665 | 0.0669 | -0.0004 | 0.856 | 0.4937 | 0.952
1.06 | 15.6929 | 0.0689 | -0.0003 | 0.856 | 0.5031 | 0.927
1.07 | 15.8385 | 0.0708 | -0.0003 | 1.0064 | 0.5113 | 0.9343
1.08 | 15.5056 | 0.0779 | -0.0002 | 0.8912 | 0.5566 | 0.9865
1.09 | 14.4632 | 0.088 | -0.0003 | 0.9219 | 0.6235 | 1.0763
1.1 | 14.4621 | 0.0906 | -0.0004 | 0.948 | 0.6381 | 1.0895
1.11 | 14.4635 | 0.0933 | -0.0005 | 0.8236 | 0.6542 | 1.1027
1.12 | 14.4649 | 0.094 | -0.0008 | 0.8625 | 0.6575 | 1.1071
1.13 | 14.4944 | 0.0944 | -0.0009 | 0.9039 | 0.6589 | 1.1089
1.14 | 15.0687 | 0.0945 | -0.0009 | 0.8317 | 0.6612 | 1.0887
1.15 | 14.7358 | 0.0945 | -0.001 | 0.8493 | 0.6669 | 1.1025
1.16 | 14.6151 | 0.0945 | -0.0012 | 0.8095 | 0.6756 | 1.1083
1.17 | 14.561 | 0.0944 | -0.0012 | 0.8933 | 0.6847 | 1.1113
1.18 | 13.9742 | 0.09 | -0.0016 | 0.9685 | 0.6616 | 1.1168
1.19 | 13.3958 | 0.0869 | -0.0016 | 0.9466 | 0.6449 | 1.1283
1.2 | 13.1003 | 0.0853 | -0.0017 | 0.9242 | 0.6393 | 1.1351
1.21 | 12.9588 | 0.0851 | -0.0018 | 0.9219 | 0.6442 | 1.1418
1.22 | 12.6467 | 0.0837 | -0.0019 | 0.9109 | 0.6406 | 1.1508
1.23 | 12.4761 | 0.0816 | -0.002 | 0.8185 | 0.6319 | 1.1501
1.24 | 12.3221 | 0.0794 | -0.002 | 0.8761 | 0.624 | 1.1481
1.25 | 12.139 | 0.075 | -0.0021 | 0.9833 | 0.5985 | 1.1363
1.26 | 12.1182 | 0.0693 | -0.002 | 0.8851 | 0.5618 | 1.1085
1.27 | 12.0183 | 0.0658 | -0.0022 | 0.8727 | 0.5423 | 1.0953
1.28 | 12.01 | 0.0639 | -0.0022 | 0.81 | 0.535 | 1.0863
1.29 | 11.9684 | 0.0625 | -0.0023 | 0.9182 | 0.5307 | 1.0817
1.3 | 11.9101 | 0.0591 | -0.0023 | 0.955 | 0.5087 | 1.0653
1.31 | 11.7353 | 0.0553 | -0.0024 | 0.9377 | 0.4828 | 1.0512
1.32 | 11.5938 | 0.0526 | -0.0025 | 1.0033 | 0.4657 | 1.0419
1.33 | 11.469 | 0.0513 | -0.0025 | 0.8978 | 0.4605 | 1.0411
1.34 | 11.0861 | 0.0483 | -0.0027 | 1.0264 | 0.4403 | 1.0417
1.35 | 10.8947 | 0.0466 | -0.0027 | 0.9655 | 0.4316 | 1.0413
1.36 | 10.7241 | 0.0469 | -0.0028 | 1.0033 | 0.4419 | 1.0551
1.37 | 10.3787 | 0.0463 | -0.003 | 0.9725 | 0.4447 | 1.0723
1.38 | 10.2206 | 0.0455 | -0.003 | 1.0326 | 0.4462 | 1.0774
1.39 | 10.0874 | 0.0444 | -0.0031 | 1.014 | 0.445 | 1.0788
1.4 | 9.8079 | 0.0438 | -0.0031 | 1.0589 | 0.4496 | 1.0931
1.41 | 9.6617 | 0.0433 | -0.0031 | 0.9712 | 0.4554 | 1.1002
1.42 | 9.4946 | 0.0429 | -0.0032 | 1.0782 | 0.4627 | 1.1096
1.43 | 9.0977 | 0.0426 | -0.0032 | 1.0019 | 0.472 | 1.1352
1.44 | 8.8722 | 0.0421 | -0.0033 | 0.9466 | 0.4788 | 1.1485
1.45 | 8.6424 | 0.0416 | -0.0033 | 1.0033 | 0.4859 | 1.1625
1.46 | 8.1621 | 0.0396 | -0.0033 | 0.9159 | 0.4756 | 1.183
1.47 | 7.9616 | 0.0394 | -0.0034 | 1.0326 | 0.4864 | 1.1985
1.48 | 7.7778 | 0.0391 | -0.0034 | 0.9725 | 0.4967 | 1.2123
1.49 | 7.4478 | 0.0388 | -0.0035 | 1.0879 | 0.5082 | 1.2383
1.5 | 7.2849 | 0.0374 | -0.0035 | 0.9902 | 0.5052 | 1.2419
1.51 | 7.0969 | 0.0363 | -0.0036 | 1.0518 | 0.5063 | 1.2502
1.52 | 6.7962 | 0.0352 | -0.0037 | 0.9797 | 0.5087 | 1.269
1.53 | 6.6458 | 0.0321 | -0.0039 | 1.0264 | 0.4809 | 1.2556
1.54 | 6.4954 | 0.0307 | -0.0041 | 1.082 | 0.4776 | 1.2578
1.55 | 6.2615 | 0.0307 | -0.0042 | 1.0264 | 0.4966 | 1.2823
1.56 | 6.0777 | 0.0307 | -0.0042 | 1.0518 | 0.5167 | 1.3026
1.57 | 5.9064 | 0.0307 | -0.0046 | 1.039 | 0.5386 | 1.3224
1.58 | 5.5681 | 0.0307 | -0.0072 | 1.094 | 0.5618 | 1.3611
1.59 | 5.3926 | 0.0314 | -0.0084 | 1.0518 | 0.5989 | 1.3898
1.6 | 5.2339 | 0.0321 | -0.0089 | 1.1005 | 0.6396 | 1.4169
1.61 | 4.741 | 0.0355 | -0.0089 | 1.1134 | 0.741 | 1.5113
1.62 | 4.4528 | 0.0368 | -0.0089 | 1.1186 | 0.8072 | 1.5632
1.63 | 4.1771 | 0.0377 | -0.0089 | 1.1186 | 0.8721 | 1.6122
1.64 | 3.9056 | 0.0381 | -0.0089 | 1.0082 | 0.9338 | 1.6588
1.65 | 3.5589 | 0.0385 | -0.0089 | 1.0264 | 1.0043 | 1.7215
1.66 | 3.4336 | 0.0387 | -0.0089 | 1.2047 | 1.0784 | 1.747
1.67 | 3.3584 | 0.0389 | -0.0089 | 1.1062 | 1.1629 | 1.7641
1.68 | 3.2247 | 0.0389 | -0.009 | 1.1369 | 1.2491 | 1.791
1.69 | 3.0326 | 0.039 | -0.009 | 1.1801 | 1.3502 | 1.8316
1.7 | 2.7611 | 0.0391 | -0.009 | 1.0609 | 1.4652 | 1.8925
1.71 | 2.3977 | 0.0424 | -0.0091 | 1.1127 | 1.7135 | 2.0077
1.72 | 2.1596 | 0.0449 | -0.0091 | 1.2475 | 1.9559 | 2.093
1.73 | 1.8755 | 0.0465 | -0.0091 | 1.1676 | 2.1794 | 2.1935
1.74 | 1.5831 | 0.0462 | -0.0091 | 1.1186 | 2.3296 | 2.2993
1.75 | 1.4202 | 0.0459 | -0.009 | 1.0957 | 2.4578 | 2.3671
1.76 | 1.2824 | 0.0445 | -0.009 | 1.1801 | 2.5156 | 2.4235
1.77 | 1.1821 | 0.0414 | -0.0089 | 1.1801 | 2.4477 | 2.4537
1.78 | 1.0987 | 0.0349 | -0.0086 | 1.1554 | 2.1103 | 2.4485
1.79 | 1.0571 | 0.0318 | -0.0083 | 1.2168 | 1.9381 | 2.4463
1.8 | 1.0539 | 0.0296 | -0.0081 | 1.1369 | 1.7903 | 2.4283
1.81 | 1.0543 | 0.0271 | -0.0076 | 1.1861 | 1.601 | 2.4032
1.82 | 1.0548 | 0.0268 | -0.0075 | 1.273 | 1.5308 | 2.4014
1.83 | 1.0568 | 0.0265 | -0.0074 | 1.2109 | 1.455 | 2.3986
1.84 | 1.3701 | 0.024 | -0.0074 | 1.1841 | 1.2614 | 2.2065
1.85 | 1.5915 | 0.0232 | -0.0073 | 1.309 | 1.172 | 2.104
1.86 | 1.8797 | 0.0213 | -0.0072 | 1.3154 | 1.0354 | 1.977
1.87 | 2.5104 | 0.0182 | -0.007 | 1.3397 | 0.8532 | 1.7552
1.88 | 2.7861 | 0.0151 | -0.0068 | 1.4028 | 0.687 | 1.6438
1.89 | 2.9992 | 0.0151 | -0.0076 | 1.309 | 0.6688 | 1.6003
1.9 | 3.1454 | 0.0151 | -0.0098 | 1.3342 | 0.6497 | 1.5721
1.91 | 3.2623 | 0.0151 | -0.0102 | 1.4262 | 0.6341 | 1.5517
1.92 | 3.2164 | 0.0151 | -0.0107 | 1.2968 | 0.6191 | 1.5623
1.93 | 3.1287 | 0.0151 | -0.011 | 1.2417 | 0.6061 | 1.5817
1.94 | 2.8822 | 0.0152 | -0.011 | 1.3032 | 0.5994 | 1.6356
1.95 | 2.7569 | 0.0157 | -0.011 | 1.2848 | 0.6093 | 1.6729
1.96 | 2.6274 | 0.016 | -0.011 | 1.2541 | 0.6144 | 1.7091
1.97 | 2.3308 | 0.0162 | -0.011 | 1.3582 | 0.6242 | 1.7881
1.98 | 2.1888 | 0.0165 | -0.0109 | 1.2848 | 0.6453 | 1.8336
1.99 | 2.1692 | 0.0166 | -0.0109 | 1.2906 | 0.6645 | 1.8424
2 | 2.1608 | 0.0166 | -0.0108 | 1.3768 | 0.6858 | 1.8467
2.01 | 2.1698 | 0.0166 | -0.0108 | 1.3955 | 0.7117 | 1.8457
2.02 | 2.1787 | 0.0166 | -0.0107 | 1.4921 | 0.7422 | 1.8447
2.03 | 2.1972 | 0.0165 | -0.0106 | 1.3997 | 0.7711 | 1.8396
2.04 | 2.3684 | 0.0163 | -0.0106 | 1.3803 | 0.797 | 1.7924
2.05 | 2.3977 | 0.0165 | -0.0105 | 1.3461 | 0.8384 | 1.7884
2.06 | 2.3434 | 0.0166 | -0.0104 | 1.3648 | 0.8819 | 1.8061
2.07 | 2.0593 | 0.0169 | -0.0104 | 1.3838 | 0.9325 | 1.893
2.08 | 1.8797 | 0.0176 | -0.0104 | 1.2848 | 1.0035 | 1.9619
2.09 | 1.7043 | 0.019 | -0.0103 | 1.3582 | 1.1205 | 2.0454
2.1 | 1.5748 | 0.0197 | -0.0103 | 1.3914 | 1.2021 | 2.1065
2.11 | 1.3784 | 0.0197 | -0.0102 | 1.4144 | 1.2446 | 2.1922
2.12 | 1.2866 | 0.0197 | -0.0102 | 1.4503 | 1.2878 | 2.2374
2.13 | 1.203 | 0.0197 | -0.0101 | 1.5252 | 1.3335 | 2.2815
2.14 | 1.1153 | 0.0196 | -0.01 | 1.3723 | 1.3862 | 2.3299
2.15 | 1.0513 | 0.0193 | -0.0098 | 1.3704 | 1.4339 | 2.3649
2.16 | 1.0447 | 0.0193 | -0.0094 | 1.445 | 1.5135 | 2.3705
2.17 | 1.0417 | 0.019 | -0.0051 | 1.4946 | 1.5604 | 2.3691
2.18 | 1.0619 | 0.0168 | -0.0046 | 1.5023 | 1.439 | 2.3248
2.19 | 1.0822 | 0.016 | -0.0046 | 1.4831 | 1.4266 | 2.3013
2.2 | 1.1236 | 0.0148 | -0.0043 | 1.4946 | 1.3698 | 2.2585
2.21 | 1.1612 | 0.0112 | -0.0042 | 1.4137 | 1.0697 | 2.1688
2.22 | 1.1905 | 0.0104 | -0.0042 | 1.5443 | 1.0252 | 2.1369
2.23 | 1.1654 | 0.0101 | -0.0046 | 1.4569 | 1.0261 | 2.1449
2.24 | 1.1069 | 0.0098 | -0.0048 | 1.5118 | 1.0268 | 2.1717
2.25 | 0.9983 | 0.0097 | -0.0049 | 1.5137 | 1.0527 | 2.2372
2.26 | 0.9649 | 0.0097 | -0.0049 | 1.4689 | 1.0861 | 2.2602
2.27 | 0.9273 | 0.0097 | -0.0049 | 1.5252 | 1.1232 | 2.2871
2.28 | 0.8312 | 0.0097 | -0.0049 | 1.5182 | 1.1643 | 2.3585
2.29 | 0.7937 | 0.0098 | -0.0048 | 1.464 | 1.2159 | 2.391
2.3 | 0.7435 | 0.0101 | -0.0046 | 1.5329 | 1.3072 | 2.442
2.31 | 0.6683 | 0.0104 | -0.0043 | 1.5826 | 1.4094 | 2.5201
2.32 | 0.6307 | 0.0106 | -0.0045 | 1.5796 | 1.5037 | 2.5644
2.33 | 0.5472 | 0.0109 | -0.0045 | 1.5252 | 1.6074 | 2.6669
2.34 | 0.5138 | 0.0111 | -0.0045 | 1.602 | 1.6794 | 2.7153
2.35 | 0.4929 | 0.0111 | -0.0045 | 1.6132 | 1.7054 | 2.745
2.36 | 0.4846 | 0.0111 | -0.0044 | 1.5063 | 1.7238 | 2.7581
2.37 | 0.4848 | 0.0111 | -0.0043 | 1.6472 | 1.7456 | 2.7594
2.38 | 0.4851 | 0.0107 | -0.004 | 1.561 | 1.6985 | 2.7512
2.39 | 0.4898 | 0.0098 | -0.0037 | 1.4996 | 1.5672 | 2.7242
2.4 | 0.5013 | 0.0098 | -0.0034 | 1.5118 | 1.5722 | 2.7102
2.41 | 0.5639 | 0.0084 | -0.0027 | 1.6245 | 1.3433 | 2.5955
2.42 | 0.6558 | 0.0084 | -0.0023 | 1.5715 | 1.3343 | 2.4981
2.43 | 0.7811 | 0.0079 | -0.002 | 1.5749 | 1.2351 | 2.3726
2.44 | 0.8104 | 0.0079 | -0.0016 | 1.5983 | 1.2003 | 2.3495
2.45 | 0.8312 | 0.0079 | -0.0013 | 1.5749 | 1.1694 | 2.3353
2.46 | 0.7728 | 0.0079 | -0.0014 | 1.5676 | 1.1392 | 2.3838
2.47 | 0.7185 | 0.0081 | -0.0014 | 1.5634 | 1.1455 | 2.4383
2.48 | 0.7055 | 0.0086 | -0.0014 | 1.5983 | 1.198 | 2.4657
2.49 | 0.7057 | 0.0089 | -0.0013 | 1.5796 | 1.2271 | 2.4752
2.5 | 0.7059 | 0.0089 | -0.001 | 1.604 | 1.2196 | 2.4771
2.51 | 0.7107 | 0.0089 | -0.0005 | 1.6437 | 1.2155 | 2.4744
2.52 | 0.7393 | 0.0089 | 0.0003 | 1.641 | 1.216 | 2.4499
2.53 | 0.802 | 0.0089 | 0.0006 | 1.537 | 1.2267 | 2.3986
2.54 | 0.8438 | 0.0083 | 0.0009 | 1.641 | 1.1566 | 2.3515
2.55 | 0.848 | 0.0065 | 0.001 | 1.6654 | 0.903 | 2.2956
2.56 | 0.7644 | 0.0038 | 0.0009 | 1.5732 | 0.5114 | 2.2558
2.57 | 0.6892 | 0.0035 | 0.0009 | 1.6171 | 0.4439 | 2.3082
2.58 | 0.6307 | 0.0036 | 0.0009 | 1.6667 | 0.408 | 2.3671
2.59 | 0.6202 | 0.0036 | 0.001 | 1.6551 | 0.371 | 2.3809
2.6 | 0.6232 | 0.0037 | 0.0012 | 1.6838 | 0.3458 | 2.3857
2.61 | 0.6262 | 0.0041 | 0.0014 | 1.7048 | 0.3477 | 2.404
2.62 | 0.6371 | 0.0043 | 0.0014 | 1.7163 | 0.3339 | 2.4041
2.63 | 0.66 | 0.0045 | 0.0021 | 1.6838 | 0.3223 | 2.3922
2.64 | 0.873 | 0.0045 | 0.0025 | 1.6478 | 0.2992 | 2.2186
2.65 | 1.2155 | 0.0046 | 0.0029 | 1.641 | 0.285 | 2.023
2.66 | 1.6876 | 0.0048 | 0.0029 | 1.6437 | 0.2772 | 1.8377
2.67 | 2.1637 | 0.0052 | 0.0031 | 1.6171 | 0.28 | 1.708
2.68 | 2.5021 | 0.0079 | 0.0034 | 1.6784 | 0.3969 | 1.6964
2.69 | 2.6942 | 0.0076 | 0.0019 | 1.6103 | 0.3578 | 1.6473
2.7 | 2.7861 | 0.0084 | 0.0018 | 1.6784 | 0.3714 | 1.6475
2.71 | 2.8028 | 0.0084 | 0.0018 | 1.6596 | 0.3496 | 1.6455
2.72 | 2.8571 | 0.0093 | 0.0018 | 1.6824 | 0.3653 | 1.6551
2.73 | 2.8947 | 0.0104 | 0.0018 | 1.7518 | 0.3868 | 1.671
2.74 | 2.9365 | 0.0107 | 0.0018 | 1.7354 | 0.3795 | 1.6698
2.75 | 2.9992 | 0.0112 | 0.002 | 1.7775 | 0.3821 | 1.668
2.76 | 3.0785 | 0.0112 | 0.0021 | 1.7091 | 0.3718 | 1.6538
2.77 | 3.1621 | 0.0115 | 0.0021 | 1.7546 | 0.3754 | 1.6447
2.78 | 3.1621 | 0.0116 | 0.0022 | 1.7048 | 0.3738 | 1.6471
2.79 | 3.2373 | 0.0116 | 0.0024 | 1.8044 | 0.3727 | 1.6349
2.8 | 3.2999 | 0.0116 | 0.0025 | 1.724 | 0.3729 | 1.6254
2.81 | 3.3542 | 0.0116 | 0.0025 | 1.7965 | 0.3731 | 1.617
2.82 | 3.3751 | 0.0117 | 0.0025 | 1.7586 | 0.3761 | 1.6157
2.83 | 3.3626 | 0.0117 | 0.0026 | 1.7129 | 0.3801 | 1.6202
2.84 | 3.3292 | 0.0117 | 0.0026 | 1.7851 | 0.3835 | 1.6276
2.85 | 3.2331 | 0.0118 | 0.0026 | 1.8081 | 0.3907 | 1.6484
2.86 | 3.1412 | 0.0118 | 0.0026 | 1.7628 | 0.396 | 1.6672
2.87 | 2.9992 | 0.0118 | 0.0026 | 1.721 | 0.4026 | 1.6964
2.88 | 2.9992 | 0.0118 | 0.0026 | 1.7546 | 0.4105 | 1.6978
2.89 | 2.8864 | 0.0117 | 0.0026 | 1.7354 | 0.4164 | 1.7205
2.9 | 2.7652 | 0.0105 | 0.0026 | 1.8081 | 0.3836 | 1.7253
2.91 | 2.6358 | 0.0093 | 0.0027 | 1.8081 | 0.3493 | 1.7312
2.92 | 2.5313 | 0.0094 | 0.0027 | 1.8654 | 0.364 | 1.7589
2.93 | 2.4185 | 0.009 | 0.0027 | 1.8654 | 0.3606 | 1.7791
2.94 | 2.4185 | 0.0087 | 0.0027 | 1.7331 | 0.3619 | 1.7739
2.95 | 2.3183 | 0.0079 | 0.0027 | 1.8505 | 0.3418 | 1.7823
2.96 | 2.2222 | 0.0075 | 0.0028 | 1.8438 | 0.3374 | 1.7992
2.97 | 2.0927 | 0.0074 | 0.0028 | 1.8812 | 0.3459 | 1.8339
2.98 | 2.005 | 0.0073 | 0.0028 | 1.8577 | 0.3556 | 1.8583
2.99 | 1.9256 | 0.0071 | 0.0028 | 1.8694 | 0.3603 | 1.8787
3 | 1.9256 | 0.0068 | 0.0028 | 1.8847 | 0.3592 | 1.8722
3.01 | 1.8546 | 0.0059 | 0.0029 | 1.8883 | 0.324 | 1.8708
3.02 | 1.7168 | 0.0057 | 0.0029 | 1.8883 | 0.325 | 1.912
3.03 | 1.5831 | 0.0054 | 0.003 | 1.8812 | 0.3191 | 1.9522
3.04 | 1.4703 | 0.0051 | 0.003 | 1.8654 | 0.3129 | 1.9878
3.05 | 1.4703 | 0.0048 | 0.003 | 1.938 | 0.3051 | 1.9791
3.06 | 1.4035 | 0.0048 | 0.0031 | 1.9 | 0.3122 | 2.0064
3.07 | 1.3659 | 0.0047 | 0.0031 | 1.9265 | 0.3183 | 2.0222
3.08 | 1.32 | 0.0047 | 0.0032 | 1.9265 | 0.3272 | 2.044
3.09 | 1.2907 | 0.0046 | 0.0032 | 1.8317 | 0.3283 | 2.0553
3.1 | 1.2615 | 0.0046 | 0.0033 | 1.938 | 0.3362 | 2.0704
3.11 | 1.2615 | 0.0044 | 0.0033 | 1.9735 | 0.3286 | 2.0644
3.12 | 1.2448 | 0.004 | 0.0033 | 1.938 | 0.3029 | 2.0584
3.13 | 1.2406 | 0.004 | 0.0033 | 1.938 | 0.3051 | 2.0618
3.14 | 1.2365 | 0.0034 | 0.0034 | 1.8812 | 0.2602 | 2.0406
3.15 | 1.2379 | 0.0027 | 0.0034 | 1.9686 | 0.2075 | 2.0101
3.16 | 1.2394 | 0.0023 | 0.0036 | 2.0226 | 0.1809 | 1.9943
3.17 | 1.2428 | 0.002 | 0.0036 | 1.9306 | 0.1542 | 1.9771
3.18 | 1.2573 | 0.002 | 0.0036 | 1.9306 | 0.1541 | 1.9722
3.19 | 1.2991 | 0.002 | 0.0036 | 1.9189 | 0.1522 | 1.9547
3.2 | 1.2991 | 0.002 | 0.0006 | 1.8847 | 0.1514 | 1.956
3.21 | 1.3659 | 0.002 | -0.0009 | 1.9686 | 0.1517 | 1.9306
3.22 | 1.4035 | 0.002 | -0.0012 | 1.9458 | 0.1519 | 1.9177
3.23 | 1.3868 | 0.002 | -0.0013 | 2.0235 | 0.1533 | 1.9264
3.24 | 1.3701 | 0.002 | -0.0003 | 2.068 | 0.1533 | 1.9344
3.25 | 1.3534 | 0.0021 | 0.0006 | 1.9992 | 0.1648 | 1.9493
3.26 | 1.3367 | 0.0022 | -0.0009 | 2.0298 | 0.1707 | 1.9611
3.27 | 1.3367 | 0.0023 | -0.0014 | 2.0414 | 0.1738 | 1.9643
3.28 | 1.3158 | 0.0023 | -0.0014 | 2.0226 | 0.1755 | 1.9754
3.29 | 1.2949 | 0.0022 | -0.0014 | 2.0604 | 0.1698 | 1.9819
3.3 | 1.2907 | 0.0021 | -0.0014 | 2.0721 | 0.1641 | 1.9812
3.31 | 1.2782 | 0.0019 | -0.0013 | 2.0954 | 0.1518 | 1.9798
3.32 | 1.249 | 0.0016 | -0.0012 | 2.0794 | 0.1257 | 1.9769
3.33 | 1.2364 | 0.0016 | -0.0011 | 2.0465 | 0.1226 | 1.9813
3.34 | 1.2364 | 0.0016 | -0.0009 | 2.0532 | 0.127 | 1.9849
3.35 | 1.2155 | 0.0016 | -0.0008 | 2.0226 | 0.1312 | 1.9977
3.36 | 1.2147 | 0.0018 | -0.0005 | 2.0108 | 0.1407 | 2.0052
3.37 | 1.2144 | 0.002 | -0.0005 | 2.0872 | 0.1606 | 2.0189
3.38 | 1.2149 | 0.0021 | -0.0003 | 2.0158 | 0.1729 | 2.0275
3.39 | 1.2155 | 0.0022 | -0.0002 | 2.0604 | 0.1789 | 2.0323
3.4 | 1.2147 | 0.0023 | 0.0001 | 2.0604 | 0.1817 | 2.0358
3.41 | 1.2148 | 0.0023 | 0.0001 | 2.091 | 0.1826 | 2.038
3.42 | 1.215 | 0.0023 | 0.0002 | 2.137 | 0.1811 | 2.039
3.43 | 1.2155 | 0.0023 | 0.0002 | 2.0532 | 0.1792 | 2.0399
3.44 | 1.2531 | 0.0022 | 0.0003 | 2.0465 | 0.1758 | 2.0231
3.45 | 1.2824 | 0.0022 | 0.0003 | 2.0839 | 0.1701 | 2.0093
3.46 | 1.2824 | 0.0018 | 0.0004 | 2.108 | 0.1376 | 1.9917
3.47 | 1.2886 | 0.0017 | 0.0006 | 2.1573 | 0.1283 | 1.9857
3.48 | 1.2949 | 0.0017 | 0.0006 | 2.0652 | 0.1266 | 1.9844
3.49 | 1.32 | 0.0016 | 0.0007 | 2.071 | 0.1212 | 1.9732
3.5 | 1.3534 | 0.0016 | 0.0007 | 2.028 | 0.1192 | 1.9611
3.51 | 1.391 | 0.0017 | 0.0008 | 2.028 | 0.1181 | 1.9482
3.52 | 1.4244 | 0.0016 | 0.0008 | 2.0587 | 0.1164 | 1.937
3.53 | 1.4703 | 0.0016 | 0.0009 | 2.0773 | 0.1148 | 1.9217
3.54 | 1.4912 | 0.0016 | 0.0009 | 2.1406 | 0.1129 | 1.9153
3.55 | 1.4912 | 0.0016 | 0.0009 | 2.0652 | 0.109 | 1.9151
3.56 | 1.5414 | 0.0016 | 0.0009 | 2.1018 | 0.1078 | 1.8994
3.57 | 1.5581 | 0.0016 | 0.001 | 2.1406 | 0.1032 | 1.8934
3.58 | 1.5706 | 0.0015 | 0.001 | 2.1712 | 0.1004 | 1.8898
3.59 | 1.5602 | 0.0015 | 0.0013 | 2.1334 | 0.0994 | 1.8946
3.6 | 1.562 | 0.0015 | 0.0014 | 2.1452 | 0.0986 | 1.8954
3.61 | 1.5638 | 0.0016 | 0.0014 | 2.1325 | 0.0989 | 1.8969
3.62 | 1.5706 | 0.0016 | 0.0015 | 2.145 | 0.101 | 1.8976
3.63 | 1.5789 | 0.0016 | 0.0016 | 2.1202 | 0.1002 | 1.8962
3.64 | 1.5789 | 0.0018 | 0.0018 | 2.1266 | 0.1119 | 1.9048
3.65 | 1.5873 | 0.002 | 0.0019 | 2.1947 | 0.1234 | 1.9109
3.66 | 1.6207 | 0.0022 | 0.0021 | 2.1947 | 0.1351 | 1.9089
3.67 | 1.6332 | 0.0023 | 0.0022 | 2.2186 | 0.1407 | 1.9098
3.68 | 1.6667 | 0.0026 | 0.0023 | 2.2373 | 0.1586 | 1.9115
3.69 | 1.6834 | 0.0027 | 0.0025 | 2.1632 | 0.1674 | 1.913
3.7 | 1.6834 | 0.0028 | 0.0025 | 2.1632 | 0.1717 | 1.917
3.71 | 1.6917 | 0.0028 | 0.0026 | 2.1509 | 0.1711 | 1.9153
3.72 | 1.7001 | 0.0028 | 0.0027 | 2.2001 | 0.1706 | 1.9136
3.73 | 1.7168 | 0.0028 | 0.0028 | 2.2431 | 0.1702 | 1.909
3.74 | 1.7168 | 0.0026 | 0.0029 | 2.1757 | 0.1586 | 1.9028
3.75 | 1.6917 | 0.0024 | 0.003 | 2.2493 | 0.147 | 1.9046
3.76 | 1.675 | 0.0024 | 0.0031 | 2.2493 | 0.1454 | 1.9096
3.77 | 1.6583 | 0.0023 | 0.0032 | 2.2001 | 0.146 | 1.9156
3.78 | 1.6291 | 0.0024 | 0.0033 | 2.2001 | 0.1501 | 1.9275
3.79 | 1.6165 | 0.0024 | 0.0034 | 2.1694 | 0.1544 | 1.9341
3.8 | 1.6124 | 0.0025 | 0.0035 | 2.2372 | 0.1636 | 1.9406
3.81 | 1.604 | 0.0026 | 0.0035 | 2.2308 | 0.173 | 1.9485
3.82 | 1.4829 | 0.0027 | 0.0036 | 2.2493 | 0.1829 | 1.9972
3.83 | 1.4829 | 0.0027 | 0.0036 | 2.2135 | 0.1863 | 1.9985
3.84 | 1.462 | 0.0032 | 0.0037 | 2.2001 | 0.2248 | 2.0276
3.85 | 1.3826 | 0.0037 | 0.0037 | 2.2066 | 0.2636 | 2.0804
3.86 | 1.3033 | 0.0037 | 0.0038 | 2.3173 | 0.269 | 2.1182
3.87 | 1.2155 | 0.0038 | 0.0039 | 2.3173 | 0.2698 | 2.1609
3.88 | 1.2009 | 0.0037 | 0.004 | 2.1632 | 0.2679 | 2.1691
3.89 | 1.1989 | 0.0037 | 0.004 | 2.2135 | 0.2648 | 2.171
3.9 | 1.1994 | 0.0037 | 0.0041 | 2.2253 | 0.2605 | 2.1711
3.91 | 1.1999 | 0.0037 | 0.0042 | 2.268 | 0.258 | 2.1722
3.92 | 1.2076 | 0.0037 | 0.0043 | 2.3361 | 0.2544 | 2.1698
3.93 | 1.2239 | 0.0038 | 0.0044 | 2.2247 | 0.2518 | 2.1638
3.94 | 1.3116 | 0.0038 | 0.0044 | 2.2987 | 0.2502 | 2.1257
3.95 | 1.4912 | 0.004 | 0.0046 | 2.3537 | 0.2571 | 2.0589
3.96 | 1.6124 | 0.004 | 0.0048 | 2.3241 | 0.2496 | 2.0146
3.97 | 1.7794 | 0.0043 | 0.0048 | 2.2988 | 0.2599 | 1.9688
3.98 | 1.8964 | 0.0059 | 0.0049 | 2.3361 | 0.3443 | 1.98
3.99 | 1.8964 | 0.0071 | 0.005 | 2.2705 | 0.3987 | 2.0122
4 | 1.9006 | 0.008 | 0.0051 | 2.3856 | 0.4306 | 2.0334
4.01 | 1.9048 | 0.009 | 0.0052 | 2.348 | 0.4626 | 2.0553
4.02 | 1.9298 | 0.0115 | 0.0054 | 2.3603 | 0.5656 | 2.0978
4.03 | 1.9967 | 0.0132 | 0.0055 | 2.4152 | 0.6182 | 2.1072
4.04 | 2.0886 | 0.0139 | 0.0057 | 2.4218 | 0.6171 | 2.0916
4.05 | 2.1972 | 0.0146 | 0.0057 | 2.3844 | 0.6126 | 2.072
4.06 | 2.1972 | 0.0157 | 0.0058 | 2.3678 | 0.6261 | 2.0892
4.07 | 2.3308 | 0.0162 | 0.0059 | 2.4833 | 0.6122 | 2.0606
4.08 | 2.4728 | 0.0162 | 0.0061 | 2.3938 | 0.5771 | 2.0247
4.09 | 2.6608 | 0.0161 | 0.0062 | 2.489 | 0.5406 | 1.9802
4.1 | 2.8697 | 0.016 | 0.0062 | 2.489 | 0.5045 | 1.9327
4.11 | 2.8697 | 0.0156 | 0.0063 | 2.3586 | 0.4609 | 1.9282
4.12 | 3.1621 | 0.0138 | 0.0065 | 2.407 | 0.3804 | 1.8442
4.13 | 3.538 | 0.0117 | 0.0067 | 2.407 | 0.3012 | 1.7464
4.14 | 3.9766 | 0.0108 | 0.0067 | 2.4028 | 0.2561 | 1.663
4.15 | 3.9766 | 0.0111 | 0.007 | 2.4686 | 0.2447 | 1.6698
4.16 | 4.411 | 0.0115 | 0.0072 | 2.4779 | 0.2328 | 1.6158
4.17 | 4.8705 | 0.0125 | 0.0074 | 2.4779 | 0.2332 | 1.5737
4.18 | 5.4052 | 0.0163 | 0.0074 | 2.4914 | 0.2803 | 1.5628
4.19 | 5.4052 | 0.0202 | 0.0077 | 2.5297 | 0.3219 | 1.608
4.2 | 5.9566 | 0.0215 | 0.0079 | 2.4781 | 0.3195 | 1.5639
4.21 | 6.5497 | 0.0236 | 0.0081 | 2.5061 | 0.3285 | 1.5282
4.22 | 7.1721 | 0.025 | 0.0085 | 2.5061 | 0.3261 | 1.4872
4.23 | 7.9073 | 0.0276 | 0.0088 | 2.4897 | 0.3379 | 1.4516
4.24 | 8.7218 | 0.0288 | 0.0088 | 2.566 | 0.3315 | 1.403
4.25 | 9.553 | 0.0322 | 0.0092 | 2.5667 | 0.3483 | 1.3749
4.26 | 10.3828 | 0.0321 | 0.0095 | 2.6128 | 0.3271 | 1.3246
4.27 | 11.0903 | 0.0361 | 0.0099 | 2.6589 | 0.3478 | 1.3135
4.28 | 11.4274 | 0.0387 | 0.0104 | 2.6473 | 0.3532 | 1.3133
4.29 | 11.4732 | 0.0412 | 0.0176 | 2.6426 | 0.3556 | 1.3274
4.3 | 11.5189 | 0.0427 | 0.0181 | 2.6731 | 0.3495 | 1.335
4.31 | 12.3263 | 0.046 | 0.0185 | 2.7041 | 0.358 | 1.3137
4.32 | 13.0878 | 0.0502 | 0.0188 | 2.7501 | 0.3715 | 1.301
4.33 | 13.8327 | 0.0548 | 0.0192 | 2.7062 | 0.3867 | 1.2917
4.34 | 14.5402 | 0.0594 | 0.0193 | 2.7987 | 0.3999 | 1.2843
4.35 | 15.2435 | 0.0613 | 0.0197 | 2.7886 | 0.3948 | 1.2649
4.36 | 15.6013 | 0.0655 | 0.02 | 2.8327 | 0.4046 | 1.2703
4.37 | 16.367 | 0.0697 | 0.0204 | 2.8147 | 0.413 | 1.2597
4.38 | 17.3908 | 0.0717 | 0.0205 | 2.8678 | 0.4079 | 1.2313
4.39 | 17.9484 | 0.0807 | 0.0211 | 2.8953 | 0.4409 | 1.248
4.4 | 18.5518 | 0.0835 | 0.0213 | 2.8953 | 0.4376 | 1.2388
4.41 | 19.7794 | 0.0855 | 0.0218 | 2.9536 | 0.4309 | 1.2073
4.42 | 20.4088 | 0.0965 | 0.022 | 2.9719 | 0.4687 | 1.2265
4.43 | 21.7021 | 0.1002 | 0.0222 | 2.9999 | 0.4694 | 1.2014
4.44 | 22.3279 | 0.1037 | 0.0227 | 3.0322 | 0.4693 | 1.1956
4.45 | 22.9746 | 0.1151 | 0.0228 | 3.0484 | 0.5039 | 1.2127
4.46 | 24.1677 | 0.1175 | 0.0231 | 3.0674 | 0.4971 | 1.1891
4.47 | 24.7309 | 0.1244 | 0.0234 | 3.1389 | 0.5091 | 1.1946
4.48 | 25.2774 | 0.13 | 0.0234 | 3.0949 | 0.5142 | 1.1967
4.49 | 26.287 | 0.1312 | 0.0236 | 3.1275 | 0.5017 | 1.1765
4.5 | 26.7793 | 0.1415 | 0.0238 | 3.1209 | 0.5233 | 1.1916
4.51 | 27.2633 | 0.1468 | 0.0238 | 3.0974 | 0.525 | 1.1939
4.52 | 28.2353 | 0.1522 | 0.024 | 3.1634 | 0.5266 | 1.1857
4.53 | 28.7985 | 0.1542 | 0.0241 | 3.1335 | 0.5178 | 1.1788
4.54 | 29.3784 | 0.1575 | 0.0241 | 3.1634 | 0.5135 | 1.1747
4.55 | 30.7176 | 0.1638 | 0.0243 | 3.1303 | 0.5191 | 1.162
4.56 | 31.5561 | 0.1681 | 0.0244 | 3.1704 | 0.5186 | 1.1555
4.57 | 33.4501 | 0.175 | 0.0246 | 3.2433 | 0.5263 | 1.1351
4.58 | 34.4556 | 0.1798 | 0.0249 | 3.2369 | 0.5278 | 1.1275
4.59 | 35.4985 | 0.1891 | 0.0252 | 3.2369 | 0.543 | 1.1284
4.6 | 37.3133 | 0.1953 | 0.0257 | 3.1967 | 0.5496 | 1.1108
4.61 | 38.1852 | 0.2045 | 0.0257 | 3.2266 | 0.5649 | 1.1144
4.62 | 38.398 | 0.2165 | 0.0261 | 3.2899 | 0.5888 | 1.1328
4.63 | 39.2991 | 0.2245 | 0.0265 | 3.3497 | 0.6026 | 1.1329
4.64 | 39.7872 | 0.2378 | 0.0265 | 3.3103 | 0.6314 | 1.1477
4.65 | 40.4151 | 0.251 | 0.0267 | 3.3401 | 0.6622 | 1.1593
4.66 | 40.6373 | 0.2581 | 0.0268 | 3.3401 | 0.6784 | 1.1671
4.67 | 40.7883 | 0.2618 | 0.0271 | 3.3435 | 0.6883 | 1.1707
4.68 | 40.7044 | 0.2625 | 0.0272 | 3.3532 | 0.6919 | 1.1733
4.69 | 40.3354 | 0.2628 | 0.0276 | 3.4395 | 0.6963 | 1.1796
4.7 | 39.9124 | 0.2628 | 0.0279 | 3.3796 | 0.7024 | 1.1863
4.71 | 38.9362 | 0.2628 | 0.028 | 3.3868 | 0.7094 | 1.2013
4.72 | 38.106 | 0.2627 | 0.0283 | 3.4297 | 0.7171 | 1.2144
4.73 | 37.0964 | 0.2625 | 0.0286 | 3.4262 | 0.7259 | 1.2304
4.74 | 35.315 | 0.2611 | 0.0289 | 3.3532 | 0.7321 | 1.2581
4.75 | 34.2053 | 0.2539 | 0.0291 | 3.423 | 0.7229 | 1.267
4.76 | 33.2582 | 0.2487 | 0.0289 | 3.4861 | 0.7194 | 1.2765
4.77 | 32.4739 | 0.2398 | 0.0286 | 3.4065 | 0.7052 | 1.2777
4.78 | 31.8481 | 0.2315 | 0.0285 | 3.453 | 0.6922 | 1.2768
4.79 | 31.2849 | 0.217 | 0.0285 | 3.3998 | 0.6595 | 1.2643
4.8 | 30.9512 | 0.2112 | 0.0284 | 3.453 | 0.6522 | 1.2613
4.81 | 30.6299 | 0.1979 | 0.0284 | 3.5061 | 0.6201 | 1.2446
4.82 | 30.4088 | 0.194 | 0.0284 | 3.4665 | 0.616 | 1.2423
4.83 | 30.292 | 0.1915 | 0.0284 | 3.5193 | 0.6153 | 1.2405
4.84 | 30.1877 | 0.1893 | 0.0285 | 3.5161 | 0.6136 | 1.2389
4.85 | 30.1168 | 0.1881 | 0.0283 | 3.5326 | 0.614 | 1.2386
4.86 | 30.0511 | 0.187 | 0.0281 | 3.5397 | 0.6134 | 1.2383
4.87 | 30.0422 | 0.1811 | 0.0279 | 3.546 | 0.596 | 1.2276
4.88 | 30.0378 | 0.182 | 0.0278 | 3.5528 | 0.6001 | 1.2299
4.89 | 30.0419 | 0.1797 | 0.0278 | 3.5792 | 0.593 | 1.2259
4.9 | 30.046 | 0.1811 | 0.0279 | 3.5229 | 0.5977 | 1.2291
4.91 | 30.0564 | 0.1781 | 0.0279 | 3.6391 | 0.5875 | 1.2235
4.92 | 30.0793 | 0.1752 | 0.0279 | 3.62 | 0.5772 | 1.2178
4.93 | 30.1085 | 0.177 | 0.0281 | 3.5863 | 0.582 | 1.2213
4.94 | 30.2753 | 0.1731 | 0.0283 | 3.6557 | 0.5677 | 1.2107
4.95 | 30.3421 | 0.1732 | 0.0284 | 3.5734 | 0.5662 | 1.2101
4.96 | 30.5757 | 0.1728 | 0.0285 | 3.6857 | 0.5625 | 1.2051
4.97 | 30.7342 | 0.1724 | 0.0286 | 3.633 | 0.5586 | 1.2017
4.98 | 30.7927 | 0.1718 | 0.0289 | 3.7094 | 0.5535 | 1.1998
4.99 | 30.8386 | 0.1718 | 0.0291 | 3.6758 | 0.55 | 1.1995
5 | 30.9512 | 0.1718 | 0.0293 | 3.7225 | 0.546 | 1.1978
5.01 | 31.1765 | 0.1718 | 0.0294 | 3.7859 | 0.5413 | 1.1939
5.02 | 31.3433 | 0.1731 | 0.0297 | 3.7094 | 0.5406 | 1.1938
5.03 | 31.7647 | 0.1728 | 0.03 | 3.7989 | 0.5343 | 1.1856
5.04 | 31.9316 | 0.1754 | 0.0301 | 3.7822 | 0.537 | 1.1882
5.05 | 32.5407 | 0.1779 | 0.0306 | 3.8121 | 0.5393 | 1.1822
5.06 | 32.7701 | 0.1782 | 0.0308 | 3.7822 | 0.5351 | 1.179
5.07 | 33.3834 | 0.1784 | 0.0313 | 3.7788 | 0.5312 | 1.1687
5.08 | 33.7547 | 0.1821 | 0.0316 | 3.8254 | 0.5381 | 1.1697
5.09 | 34.4138 | 0.1829 | 0.032 | 3.8886 | 0.537 | 1.1601
5.1 | 35.1982 | 0.1831 | 0.0322 | 3.8791 | 0.5341 | 1.1472
5.11 | 35.5319 | 0.183 | 0.0318 | 3.8687 | 0.5315 | 1.1419
5.12 | 36.1869 | 0.183 | 0.0318 | 3.9053 | 0.5291 | 1.1313
5.13 | 36.3287 | 0.1829 | 0.0306 | 3.922 | 0.5271 | 1.1292
5.14 | 36.5791 | 0.1828 | 0.0299 | 3.9556 | 0.5258 | 1.1253
5.15 | 36.5123 | 0.1828 | 0.0277 | 3.9388 | 0.5253 | 1.127
5.16 | 36.0659 | 0.1819 | 0.0274 | 3.9519 | 0.5231 | 1.1332
5.17 | 35.6946 | 0.181 | 0.0266 | 3.9784 | 0.5217 | 1.1382
5.18 | 35.2149 | 0.1791 | 0.0263 | 3.9519 | 0.5183 | 1.1432
5.19 | 34.9312 | 0.1751 | 0.0261 | 4.0152 | 0.5098 | 1.1407
5.2 | 34.2595 | 0.1644 | 0.026 | 3.9985 | 0.4827 | 1.1311
5.21 | 34.0425 | 0.1525 | 0.0257 | 3.9185 | 0.4521 | 1.1096
5.22 | 33.9007 | 0.1494 | 0.0254 | 4.0152 | 0.4489 | 1.1057
5.23 | 33.2958 | 0.1464 | 0.0234 | 4.032 | 0.4473 | 1.1104
5.24 | 33.0705 | 0.1448 | 0.0227 | 4.0359 | 0.4503 | 1.1114
5.25 | 32.2987 | 0.1447 | 0.0218 | 4.0191 | 0.4586 | 1.1263
5.26 | 31.9608 | 0.1447 | 0.0208 | 4.0489 | 0.4675 | 1.1333
5.27 | 31.0597 | 0.1447 | 0.0201 | 4.0715 | 0.477 | 1.1513
5.28 | 30.5006 | 0.1447 | 0.0199 | 4.0401 | 0.487 | 1.163
5.29 | 29.733 | 0.1447 | 0.0197 | 4.1421 | 0.4981 | 1.1792
5.3 | 29.2824 | 0.1447 | 0.0197 | 4.1124 | 0.5096 | 1.1891
5.31 | 27.5657 | 0.1446 | 0.0195 | 4.1551 | 0.522 | 1.2265
5.32 | 25.849 | 0.1445 | 0.0194 | 4.1164 | 0.5356 | 1.2663
5.33 | 25.7488 | 0.1441 | 0.0193 | 4.159 | 0.549 | 1.2683
5.34 | 25.169 | 0.141 | 0.019 | 4.1049 | 0.5532 | 1.2756
5.35 | 24.6642 | 0.1378 | 0.0186 | 4.185 | 0.5572 | 1.2811
5.36 | 23.9132 | 0.1308 | 0.0183 | 4.1682 | 0.5457 | 1.2836
5.37 | 23.3667 | 0.128 | 0.0182 | 4.2545 | 0.5513 | 1.2914
5.38 | 22.3488 | 0.1253 | 0.0178 | 4.1981 | 0.558 | 1.3126
5.39 | 21.6813 | 0.1221 | 0.0174 | 4.2186 | 0.5623 | 1.3236
5.4 | 20.9387 | 0.1154 | 0.017 | 4.2484 | 0.5506 | 1.3277
5.41 | 20.1502 | 0.1119 | 0.0167 | 4.2578 | 0.5523 | 1.3423
5.42 | 19.3924 | 0.1101 | 0.0163 | 4.2447 | 0.5607 | 1.3615
5.43 | 18.6725 | 0.1061 | 0.0161 | 4.2447 | 0.559 | 1.374
5.44 | 17.9026 | 0.1051 | 0.016 | 4.308 | 0.5736 | 1.3977
5.45 | 17.4906 | 0.0997 | 0.0157 | 4.2782 | 0.5642 | 1.3965
5.46 | 16.7499 | 0.0983 | 0.0154 | 4.3159 | 0.5774 | 1.4196
5.47 | 16.005 | 0.0964 | 0.0153 | 4.3211 | 0.5889 | 1.4424
5.48 | 15.6513 | 0.0933 | 0.0149 | 4.3287 | 0.5924 | 1.447
5.49 | 14.9605 | 0.0911 | 0.0145 | 4.2913 | 0.6023 | 1.4683
5.5 | 14.3196 | 0.0881 | 0.0143 | 4.295 | 0.6069 | 1.486
5.51 | 13.9742 | 0.0853 | 0.0141 | 4.4013 | 0.6133 | 1.4921
5.52 | 13.2917 | 0.082 | 0.0138 | 4.3715 | 0.6158 | 1.5121
5.53 | 12.6425 | 0.0783 | 0.0137 | 4.4052 | 0.6156 | 1.5303
5.54 | 12.3138 | 0.0717 | 0.0134 | 4.3976 | 0.5905 | 1.522
5.55 | 11.6355 | 0.0705 | 0.0131 | 4.4344 | 0.6106 | 1.5529
5.56 | 10.9239 | 0.0675 | 0.013 | 4.4144 | 0.6153 | 1.5803
5.57 | 10.566 | 0.0655 | 0.0126 | 4.4144 | 0.6299 | 1.5931
5.58 | 9.7911 | 0.0625 | 0.0123 | 4.4675 | 0.6359 | 1.6278
5.59 | 9.386 | 0.0602 | 0.0122 | 4.4144 | 0.6494 | 1.6442
5.6 | 8.5965 | 0.0575 | 0.0119 | 4.4181 | 0.6585 | 1.6867
5.61 | 8.1495 | 0.0558 | 0.0117 | 4.4311 | 0.681 | 1.7122
5.62 | 7.3183 | 0.0522 | 0.0114 | 4.4908 | 0.6794 | 1.7615
5.63 | 6.9298 | 0.0505 | 0.0113 | 4.5605 | 0.7019 | 1.7871
5.64 | 6.1738 | 0.0483 | 0.011 | 4.4479 | 0.7189 | 1.8475
5.65 | 5.8104 | 0.0452 | 0.0108 | 4.5207 | 0.7207 | 1.8683
5.66 | 5.1337 | 0.0435 | 0.0105 | 4.504 | 0.7433 | 1.9359
5.67 | 4.8371 | 0.0396 | 0.0104 | 4.5283 | 0.7271 | 1.9493
5.68 | 4.3275 | 0.0382 | 0.0102 | 4.5412 | 0.753 | 2.01
5.69 | 4.1103 | 0.036 | 0.0101 | 4.5451 | 0.7632 | 2.0277
5.7 | 3.7469 | 0.033 | 0.01 | 4.4778 | 0.7505 | 2.0643
5.71 | 3.5965 | 0.0316 | 0.01 | 4.5506 | 0.7716 | 2.0797
5.72 | 3.3584 | 0.0302 | 0.01 | 4.5412 | 0.7875 | 2.112
5.73 | 3.2581 | 0.0279 | 0.01 | 4.5374 | 0.7767 | 2.1124
5.74 | 3.1537 | 0.0274 | 0.0101 | 4.571 | 0.8096 | 2.129
5.75 | 2.9532 | 0.0263 | 0.0101 | 4.5841 | 0.8235 | 2.161
5.76 | 2.853 | 0.0254 | 0.0101 | 4.5451 | 0.8365 | 2.1749
5.77 | 2.6942 | 0.0246 | 0.0101 | 4.5542 | 0.8509 | 2.2039
5.78 | 2.619 | 0.0235 | 0.0102 | 4.571 | 0.848 | 2.2116
5.79 | 2.523 | 0.0232 | 0.0103 | 4.5506 | 0.8715 | 2.2327
5.8 | 2.4185 | 0.0207 | 0.0104 | 4.6047 | 0.8048 | 2.2336
5.81 | 2.3642 | 0.0193 | 0.0104 | 4.579 | 0.7752 | 2.2326
5.82 | 2.3183 | 0.0171 | 0.0105 | 4.5707 | 0.7066 | 2.2188
5.83 | 2.2264 | 0.0176 | 0.0105 | 4.6345 | 0.7471 | 2.2511
5.84 | 2.1846 | 0.0168 | 0.0105 | 4.6216 | 0.7304 | 2.2535
5.85 | 2.147 | 0.0167 | 0.0106 | 4.6536 | 0.7391 | 2.2637
5.86 | 2.076 | 0.0165 | 0.0106 | 4.6682 | 0.7382 | 2.2829
5.87 | 2.0551 | 0.0154 | 0.0107 | 4.6475 | 0.6911 | 2.275
5.88 | 2.0343 | 0.0148 | 0.0107 | 4.6139 | 0.6617 | 2.2736
5.89 | 2.0344 | 0.0135 | 0.0108 | 4.5493 | 0.5974 | 2.2552
5.9 | 2.0345 | 0.0134 | 0.0109 | 4.6941 | 0.5775 | 2.2536
5.91 | 2.0347 | 0.0133 | 0.011 | 4.6475 | 0.5597 | 2.2538
5.92 | 2.0384 | 0.0133 | 0.011 | 4.6475 | 0.5392 | 2.2534
5.93 | 2.0927 | 0.0134 | 0.0111 | 4.6176 | 0.517 | 2.2383
5.94 | 2.1846 | 0.0134 | 0.0111 | 4.698 | 0.4922 | 2.2129
5.95 | 2.3893 | 0.014 | 0.0111 | 4.6237 | 0.4851 | 2.167
5.96 | 2.5647 | 0.0162 | 0.0113 | 4.6554 | 0.5233 | 2.154
5.97 | 2.7736 | 0.0181 | 0.0119 | 4.6216 | 0.5403 | 2.1297
5.98 | 2.9657 | 0.02 | 0.0176 | 4.6605 | 0.5431 | 2.1104
5.99 | 3.4002 | 0.0196 | 0.0275 | 4.6643 | 0.4762 | 2.022
6 | 3.6717 | 0.0202 | 0.033 | 4.6941 | 0.433 | 1.982
6.01 | 4.0309 | 0.0209 | 0.0345 | 4.544 | 0.3903 | 1.9329
6.02 | 4.3901 | 0.0209 | 0.0365 | 4.5771 | 0.3426 | 1.8816
6.03 | 4.812 | 0.0244 | 0.0369 | 4.5006 | 0.3539 | 1.8597
6.04 | 5.2548 | 0.0279 | 0.0369 | 4.5657 | 0.363 | 1.8365
6.05 | 6.0568 | 0.0362 | 0.037 | 4.5291 | 0.4271 | 1.811
6.06 | 6.8839 | 0.0369 | 0.037 | 4.6182 | 0.3998 | 1.7377
6.07 | 8.3584 | 0.0372 | 0.037 | 4.6775 | 0.3719 | 1.6218
6.08 | 10.2622 | 0.0375 | 0.0366 | 4.6436 | 0.3507 | 1.4998
6.09 | 12.4636 | 0.0376 | 0.0332 | 4.7194 | 0.3305 | 1.384
6.1 | 15.1519 | 0.0377 | 0.0326 | 4.7215 | 0.3158 | 1.2683
6.11 | 16.2131 | 0.0377 | 0.0323 | 4.7505 | 0.3041 | 1.2289
6.12 | 17.1827 | 0.0376 | 0.032 | 4.7823 | 0.2947 | 1.1945
6.13 | 17.2243 | 0.0375 | 0.0291 | 4.7713 | 0.2877 | 1.1931
6.14 | 17.3783 | 0.0369 | -0.0098 | 4.7713 | 0.2781 | 1.1855
6.15 | 16.8872 | 0.0366 | -0.0183 | 4.757 | 0.272 | 1.2015
6.16 | 17.4698 | 0.0363 | -0.0237 | 4.7844 | 0.2671 | 1.1805
6.17 | 16.0799 | 0.0363 | -0.0408 | 4.7446 | 0.2661 | 1.2303
6.18 | 16.3878 | 0.0346 | -0.0456 | 4.8233 | 0.2544 | 1.2102
6.19 | 14.2239 | 0.033 | -0.0463 | 4.8033 | 0.2462 | 1.285
6.2 | 12.9754 | 0.0291 | -0.0483 | 4.8193 | 0.2228 | 1.3153
6.21 | 11.1943 | 0.02 | -0.072 | 4.8767 | 0.1579 | 1.3367
6.22 | 10.0083 | 0.0178 | -0.0771 | 4.8353 | 0.1456 | 1.3832
6.23 | 9.7327 | 0.0157 | -0.0769 | 4.7791 | 0.1333 | 1.3816
6.24 | 9.6115 | 0.0154 | -0.0774 | 4.8255 | 0.1359 | 1.3866
6.25 | 9.4486 | 0.015 | -0.0779 | 4.8353 | 0.1364 | 1.3933
6.26 | 9.3024 | 0.0131 | -0.0779 | 4.9244 | 0.1229 | 1.3856
6.27 | 9.4946 | 0.0124 | -0.0779 | 4.8479 | 0.1193 | 1.369
6.28 | 8.7135 | 0.0123 | -0.0779 | 5.0153 | 0.1218 | 1.4152
6.29 | 8.6751 | 0.0122 | -0.0768 | 4.985 | 0.1235 | 1.4178
6.3 | 8.6946 | 0.0123 | -0.0745 | 4.9814 | 0.125 | 1.4173
6.31 | 8.7142 | 0.0123 | -0.0699 | 5.014 | 0.1253 | 1.4168
6.32 | 8.7565 | 0.0123 | -0.0695 | 5.0579 | 0.125 | 1.4153
6.33 | 8.9432 | 0.0124 | -0.0693 | 5.1335 | 0.1248 | 1.4054
6.34 | 10.516 | 0.0126 | -0.0693 | 5.1776 | 0.125 | 1.3209
6.35 | 11.0071 | 0.0132 | -0.0695 | 5.1805 | 0.1293 | 1.3021
6.36 | 11.0445 | 0.0145 | -0.0697 | 5.1776 | 0.1384 | 1.3111
6.37 | 10.8807 | 0.017 | -0.0698 | 5.21 | 0.1576 | 1.3399
6.38 | 10.8 | 0.0173 | -0.0699 | 5.1795 | 0.1544 | 1.3471
6.39 | 10.7768 | 0.001 | -0.0699 | 5.2397 | 0.0078 | 1.5113
6.4 | 10.8825 |  | -0.0698 | 5.2256
6.41 | 10.9883 |  | -0.0697 | 5.1944
6.42 | 11.4981 |  | -0.0696 | 5.3006
6.43 | 12.4136 |  | -0.0695 | 5.2885
6.44 | 11.9351 |  | -0.0699 | 5.3466
6.45 | 14.3238 |  | -0.07 | 5.4986
6.46 | 15.4057 |  | -0.0701 | 5.5902
6.47 | 16.6209 |  | -0.0704 | 5.7122
6.48 | 38.531 |  | -0.073 | 5.8062
6.49 | 52.1151 |  | -0.0746 | 6.0482