## Header
Client Name | AL HUDAYRIYAT ISLAND PDA ENABLING WORKS
Job Number | HUDAYRIYAT
Sounding Number | PRE-HUD-M14b
Cone Number | S15CFIIP.S19528
Location | HUDAYRIYAT
Operator | SHANAVAS
Date | 2022-06-22
Start Time | 0:40
Time at penetration | 0:45
Total time taken | 0:05
Water level | 0
Reference level
Ground level | 2.01
Predrill | 0
Penetration Depth | 6.22
Remarks
E Coordinate | 234292.919
N Coordinate | 2701975.869
Alpha Factor | 0.8
Beta Factor | 1

## Data
Depth [m] | Cone resistance (qc) in MPa | Sleeve friction (fs) in MPa | Dynamic pore pressure (u2) in MPa | Inclination (I) in degr | Friction ratio (Rf) in % | Soil behaviour type index (Ic)
0 | 0 | 0 | -0.0001 | 0.2335 | 0 | 4
0.01 | 0.7185 | 0 | 0.0002 | 0.2079 | 0 | 4
0.02 | 1.6541 | 0.0003 | 0.0003 | 0.3596 | 0.0045 | 0.5338
0.03 | 2.7987 | 0.0005 | 0.0004 | 0.3455 | 0.0063 | 0.5817
0.04 | 6.0234 | 0.0011 | 0.0008 | 0.3887 | 0.0122 | 0.7181
0.05 | 9.2857 | 0.0021 | 0.0012 | 0.3816 | 0.0206 | 0.7495
0.06 | 10.6409 | 0.0043 | 0.0014 | 0.5102 | 0.0378 | 0.6413
0.07 | 14.5818 | 0.0085 | 0.0016 | 0.6373 | 0.0676 | 0.7027
0.08 | 17.5822 | 0.0171 | 0.0018 | 0.7481 | 0.1243 | 0.7664
0.09 | 20.1669 | 0.0341 | 0.002 | 0.8208 | 0.2282 | 0.8784
0.1 | 21.8356 | 0.0368 | 0.0023 | 0.8668 | 0.2283 | 0.8746
0.11 | 22.2445 | 0.0423 | 0.0026 | 0.9216 | 0.2454 | 0.8801
0.12 | 22.0922 | 0.0448 | 0.0025 | 0.9216 | 0.2452 | 0.8679
0.13 | 22.1621 | 0.0512 | 0.0025 | 0.9784 | 0.2665 | 0.8816
0.14 | 22.232 | 0.0536 | 0.0024 | 0.9648 | 0.2688 | 0.8744
0.15 | 22.3446 | 0.0668 | 0.0024 | 0.918 | 0.3265 | 0.925
0.16 | 22.4531 | 0.0673 | 0.0023 | 1.0279 | 0.3226 | 0.9109
0.17 | 22.6408 | 0.0794 | 0.0023 | 0.9499 | 0.378 | 0.9521
0.18 | 22.4405 | 0.0807 | 0.0023 | 0.8888 | 0.3862 | 0.9456
0.19 | 22.3363 | 0.0836 | 0.0023 | 0.9423 | 0.4057 | 0.947
0.2 | 21.9816 | 0.0966 | 0.0022 | 1.007 | 0.4787 | 0.9924
0.21 | 21.3517 | 0.1011 | 0.0021 | 0.9966 | 0.5136 | 1.0057
0.22 | 20.6675 | 0.1028 | 0.002 | 1.1186 | 0.5362 | 1.0106
0.23 | 19.8876 | 0.1029 | 0.0019 | 1.1005 | 0.5519 | 1.0126
0.24 | 19.1344 | 0.1029 | 0.0017 | 1.1473 | 0.5678 | 1.0156
0.25 | 18.1981 | 0.1029 | 0.0015 | 1.1449 | 0.5848 | 1.0235
0.26 | 17.3866 | 0.1029 | 0.0014 | 1.2279 | 0.6029 | 1.0323
0.27 | 15.4474 | 0.102 | 0.0011 | 1.2228 | 0.6172 | 1.0627
0.28 | 14.64 | 0.0918 | 0.001 | 1.3164 | 0.5702 | 1.0334
0.29 | 13.7994 | 0.0875 | 0.001 | 1.2104 | 0.5571 | 1.032
0.3 | 12.8048 | 0.0832 | 0.001 | 1.2521 | 0.5394 | 1.0373
0.31 | 12.3512 | 0.0834 | 0.001 | 1.235 | 0.5474 | 1.0517
0.32 | 12.3012 | 0.0778 | 0.0011 | 1.2831 | 0.5144 | 1.0225
0.33 | 12.2807 | 0.0722 | 0.0011 | 1.3288 | 0.4783 | 0.9902
0.34 | 12.3014 | 0.0641 | 0.0012 | 1.3599 | 0.4236 | 0.9375
0.35 | 12.322 | 0.0642 | 0.0018 | 1.3656 | 0.4212 | 0.937
0.36 | 12.3637 | 0.0642 | 0.002 | 1.3323 | 0.4168 | 0.9358
0.37 | 14.3404 | 0.0644 | 0.0022 | 1.3826 | 0.41 | 0.8744
0.38 | 14.8772 | 0.0648 | 0.0023 | 1.3773 | 0.4034 | 0.8615
0.39 | 16.6209 | 0.0657 | 0.0023 | 1.3246 | 0.3988 | 0.8231
0.4 | 17.7694 | 0.0686 | 0.0026 | 1.2851 | 0.4052 | 0.8154
0.41 | 18.5227 | 0.0711 | 0.0027 | 1.3246 | 0.4086 | 0.8141
0.42 | 19.3258 | 0.0736 | 0.0027 | 1.2677 | 0.4128 | 0.812
0.43 | 19.8252 | 0.0725 | 0.0029 | 1.3689 | 0.3979 | 0.7949
0.44 | 20.1669 | 0.0824 | 0.003 | 1.3181 | 0.444 | 0.842
0.45 | 20.7384 | 0.0932 | 0.003 | 1.2425 | 0.4945 | 0.8833
0.46 | 21.1139 | 0.1004 | 0.0031 | 1.2425 | 0.5265 | 0.9073
0.47 | 21.3851 | 0.1004 | 0.0031 | 1.1978 | 0.525 | 0.9013
0.48 | 21.6145 | 0.102 | 0.0031 | 1.2236 | 0.5341 | 0.903
0.49 | 21.4852 | 0.1019 | 0.0031 | 1.2189 | 0.5383 | 0.9036
0.5 | 21.2808 | 0.1018 | 0.003 | 1.1501 | 0.5455 | 0.9058
0.51 | 20.3963 | 0.1015 | 0.0028 | 1.167 | 0.554 | 0.9203
0.52 | 19.7004 | 0.0998 | 0.0026 | 1.1442 | 0.5572 | 0.9264
0.53 | 18.7349 | 0.0989 | 0.0024 | 1.1062 | 0.5667 | 0.9431
0.54 | 17.8069 | 0.0989 | 0.0023 | 1.1706 | 0.583 | 0.9649
0.55 | 16.5834 | 0.097 | 0.0023 | 1.1156 | 0.5898 | 0.9885
0.56 | 15.4349 | 0.091 | 0.0021 | 1.1608 | 0.572 | 0.9945
0.57 | 14.3487 | 0.0924 | 0.0019 | 1.1478 | 0.6016 | 1.0366
0.58 | 13.4041 | 0.0832 | 0.0017 | 1.0863 | 0.5623 | 1.0258
0.59 | 12.68 | 0.0751 | 0.0016 | 1.0886 | 0.5267 | 1.0112
0.6 | 12.0766 | 0.0751 | 0.0016 | 1.1623 | 0.5464 | 1.0377
0.61 | 11.5356 | 0.073 | 0.0015 | 1.2258 | 0.5498 | 1.0511
0.62 | 11.1111 | 0.0577 | 0.0013 | 1.1335 | 0.4484 | 0.974
0.63 | 10.9069 | 0.0482 | 0.0013 | 1.1193 | 0.3846 | 0.9115
0.64 | 10.9015 | 0.0437 | 0.0012 | 1.1623 | 0.358 | 0.8736
0.65 | 10.899 | 0.0436 | 0.0012 | 1.1785 | 0.365 | 0.875
0.66 | 10.9114 | 0.044 | 0.0012 | 1.1623 | 0.3763 | 0.8805
0.67 | 10.9239 | 0.0444 | 0.0012 | 1.2286 | 0.3863 | 0.8859
0.68 | 11.2692 | 0.0453 | 0.0012 | 1.1462 | 0.3991 | 0.8786
0.69 | 11.5148 | 0.0519 | 0.0013 | 1.1913 | 0.4617 | 0.9244
0.7 | 11.5148 | 0.0585 | 0.0013 | 1.1335 | 0.524 | 0.9756
0.71 | 11.96 | 0.0631 | 0.0013 | 1.1305 | 0.5674 | 0.988
0.72 | 12.3096 | 0.0893 | 0.0013 | 1.1305 | 0.8043 | 1.1189
0.73 | 11.6146 | 0.1018 | 0.0012 | 1.1009 | 0.9165 | 1.2062
0.74 | 11.6146 | 0.1071 | 0.0012 | 1.1462 | 0.9564 | 1.2289
0.75 | 10.7116 | 0.1095 | 0.0012 | 1.0848 | 0.97 | 1.2831
0.76 | 10.6161 | 0.1106 | 0.0012 | 1.1004 | 0.9694 | 1.2936
0.77 | 10.5943 | 0.1116 | 0.0012 | 1.0863 | 0.9651 | 1.2999
0.78 | 10.5848 | 0.1116 | 0.0013 | 1.072 | 0.9539 | 1.3019
0.79 | 10.6351 | 0.1117 | 0.0013 | 1.175 | 0.9438 | 1.3012
0.8 | 10.6853 | 0.1256 | 0.0013 | 1.1009 | 1.0481 | 1.3487
0.81 | 10.7868 | 0.1407 | 0.0014 | 1.0672 | 1.162 | 1.3923
0.82 | 10.9904 | 0.1408 | 0.0016 | 1.0672 | 1.1592 | 1.384
0.83 | 12.6217 | 0.1405 | 0.0016 | 1.2641 | 1.162 | 1.31
0.84 | 12.6217 | 0.1401 | 0.0023 | 1.4468 | 1.1648 | 1.3101
0.85 | 13.196 | 0.1382 | 0.0025 | 1.4468 | 1.1512 | 1.2819
0.86 | 13.8618 | 0.1301 | 0.0025 | 1.5805 | 1.0855 | 1.2316
0.87 | 13.8618 | 0.1055 | 0.0026 | 1.4375 | 0.8816 | 1.1449
0.88 | 14.097 | 0.1055 | 0.0026 | 1.4375 | 0.883 | 1.1371
0.89 | 14.3321 | 0.1047 | 0.0025 | 1.4822 | 0.8778 | 1.1263
0.9 | 14.3321 | 0.1025 | 0.0027 | 1.4122 | 0.8611 | 1.1186
0.91 | 13.1086 | 0.1016 | 0.0023 | 1.4122 | 0.8556 | 1.1646
0.92 | 10.4453 | 0.1007 | 0.0023 | 1.4815 | 0.8508 | 1.2882
0.93 | 10.4453 | 0.0903 | 0.0016 | 1.2977 | 0.77 | 1.2456
0.94 | 10.283 | 0.0798 | 0.0015 | 1.2977 | 0.6848 | 1.2065
0.95 | 10.2372 | 0.0708 | 0.0014 | 1.2965 | 0.6131 | 1.1631
0.96 | 10.2368 | 0.0618 | 0.0014 | 1.25 | 0.5425 | 1.1115
0.97 | 10.2367 | 0.0601 | 0.0015 | 1.25 | 0.535 | 1.1026
0.98 | 10.2369 | 0.0581 | 0.0015 | 1.3671 | 0.5251 | 1.0915
0.99 | 10.2372 | 0.052 | 0.0015 | 1.3464 | 0.4779 | 1.0508
1 | 10.2455 | 0.0509 | 0.0015 | 1.3464 | 0.4757 | 1.0442
1.01 | 10.2455 | 0.0498 | 0.0016 | 1.3712 | 0.4706 | 1.038
1.02 | 10.5493 | 0.0498 | 0.0016 | 1.4296 | 0.4694 | 1.0228
1.03 | 11.211 | 0.0497 | 0.0016 | 1.4296 | 0.4671 | 0.9882
1.04 | 11.211 | 0.0496 | 0.0019 | 1.2055 | 0.4641 | 0.9894
1.05 | 10.8739 | 0.0486 | 0.0016 | 1.2471 | 0.4518 | 1.0018
1.06 | 10.8706 | 0.0481 | 0.0016 | 1.2324 | 0.4431 | 1.0002
1.07 | 10.869 | 0.0481 | 0.0015 | 1.1919 | 0.4379 | 1.0023
1.08 | 10.8691 | 0.0481 | 0.0015 | 1.2193 | 0.4318 | 1.0044
1.09 | 10.8691 | 0.0481 | 0.0015 | 1.2369 | 0.4251 | 1.0064
1.1 | 10.8698 | 0.0481 | 0.0015 | 1.1969 | 0.4183 | 1.0084
1.11 | 10.9779 | 0.0483 | 0.0014 | 1.282 | 0.4131 | 1.0061
1.12 | 11.0279 | 0.0487 | 0.0013 | 1.2324 | 0.41 | 1.0085
1.13 | 11.2027 | 0.0491 | 0.0012 | 1.2369 | 0.4078 | 1.0042
1.14 | 11.5481 | 0.0493 | 0.0012 | 1.2916 | 0.4041 | 0.9895
1.15 | 12.0807 | 0.0494 | 0.0012 | 1.3365 | 0.3986 | 0.965
1.16 | 12.705 | 0.0493 | 0.0012 | 1.3065 | 0.3928 | 0.9369
1.17 | 13.2002 | 0.0493 | 0.0012 | 1.2736 | 0.3872 | 0.916
1.18 | 13.5414 | 0.0493 | 0.0012 | 1.3498 | 0.3816 | 0.9024
1.19 | 13.7536 | 0.0492 | 0.0012 | 1.3808 | 0.3758 | 0.8942
1.2 | 13.9284 | 0.0491 | 0.0012 | 1.2509 | 0.3706 | 0.888
1.21 | 14.0949 | 0.0491 | 0.0012 | 1.2471 | 0.3664 | 0.8825
1.22 | 14.253 | 0.0491 | 0.0012 | 1.4037 | 0.3632 | 0.8781
1.23 | 14.2655 | 0.0492 | 0.0011 | 1.3154 | 0.3605 | 0.8798
1.24 | 14.3113 | 0.0496 | 0.0011 | 1.335 | 0.3612 | 0.8827
1.25 | 14.3279 | 0.0503 | 0.0011 | 1.2893 | 0.3652 | 0.8891
1.26 | 14.2613 | 0.0504 | 0.001 | 1.2605 | 0.3657 | 0.894
1.27 | 14.2447 | 0.0503 | 0.001 | 1.4329 | 0.3668 | 0.8963
1.28 | 14.1615 | 0.0503 | 0.0009 | 1.3579 | 0.3687 | 0.9014
1.29 | 13.9409 | 0.0502 | 0.0008 | 1.3808 | 0.3706 | 0.9121
1.3 | 13.7495 | 0.0501 | 0.0008 | 1.3091 | 0.3727 | 0.9211
1.31 | 13.5622 | 0.0499 | 0.0007 | 1.3779 | 0.3749 | 0.9296
1.32 | 13.3916 | 0.0498 | 0.0007 | 1.4238 | 0.3786 | 0.9383
1.33 | 13.1586 | 0.0498 | 0.0006 | 1.3271 | 0.3829 | 0.9503
1.34 | 12.834 | 0.0497 | 0.0005 | 1.4238 | 0.3877 | 0.9669
1.35 | 12.5884 | 0.0497 | 0.0005 | 1.3611 | 0.3932 | 0.9803
1.36 | 12.3596 | 0.0497 | 0.0004 | 1.2835 | 0.3991 | 0.993
1.37 | 12.0724 | 0.0497 | 0.0004 | 1.3065 | 0.4059 | 1.009
1.38 | 12.0724 | 0.0496 | 0.0002 | 1.4192 | 0.4131 | 1.0105
1.39 | 11.7645 | 0.0496 | 0.0001 | 1.3712 | 0.4216 | 1.0279
1.4 | 11.5439 | 0.0497 | 0.0001 | 1.3003 | 0.4313 | 1.0412
1.41 | 11.3358 | 0.0497 | 0 | 1.4365 | 0.4422 | 1.054
1.42 | 11.2027 | 0.0497 | 0 | 1.4157 | 0.4551 | 1.0633
1.43 | 11.0945 | 0.0503 | 0 | 1.4192 | 0.4749 | 1.0752
1.44 | 10.9072 | 0.0531 | -0.0001 | 1.4009 | 0.5179 | 1.1065
1.45 | 10.6325 | 0.0541 | -0.0002 | 1.5113 | 0.5466 | 1.1304
1.46 | 10.2913 | 0.0542 | -0.0003 | 1.4388 | 0.5683 | 1.1522
1.47 | 9.8454 | 0.0542 | -0.0004 | 1.4468 | 0.5918 | 1.1812
1.48 | 9.3275 | 0.0542 | -0.0008 | 1.4173 | 0.6167 | 1.2156
1.49 | 8.7636 | 0.0543 | -0.0008 | 1.4388 | 0.6438 | 1.2558
1.5 | 8.1495 | 0.0544 | -0.0008 | 1.3913 | 0.672 | 1.3023
1.51 | 7.5355 | 0.0547 | -0.0007 | 1.4388 | 0.7039 | 1.3536
1.52 | 6.934 | 0.0553 | -0.0003 | 1.5312 | 0.7417 | 1.4102
1.53 | 6.3952 | 0.0553 | 0.0001 | 1.5081 | 0.771 | 1.4611
1.54 | 5.8271 | 0.0553 | 0.0002 | 1.5113 | 0.8016 | 1.5195
1.55 | 5.3551 | 0.055 | 0.0002 | 1.4619 | 0.8243 | 1.5709
1.56 | 5.0418 | 0.0543 | 0.0002 | 1.485 | 0.8347 | 1.6053
1.57 | 5.0418 | 0.0529 | 0.0001 | 1.4375 | 0.8323 | 1.5981
1.58 | 5.0292 | 0.0515 | 0.0001 | 1.4619 | 0.8296 | 1.5922
1.59 | 5.1042 | 0.0498 | 0.0001 | 1.4653 | 0.8178 | 1.5734
1.6 | 5.1791 | 0.0468 | 0.0001 | 1.4653 | 0.784 | 1.5454
1.61 | 5.3348 | 0.0465 | 0.0001 | 1.5531 | 0.7948 | 1.5267
1.62 | 5.6475 | 0.0462 | 0.0002 | 1.6205 | 0.808 | 1.4911
1.63 | 5.6475 | 0.0437 | 0.0002 | 1.4817 | 0.7784 | 1.4744
1.64 | 6.2866 | 0.0436 | 0.0002 | 1.5741 | 0.7919 | 1.4089
1.65 | 7.1596 | 0.0435 | -0.0005 | 1.5515 | 0.8089 | 1.3299
1.66 | 7.0008 | 0.0435 | -0.0098 | 1.5515 | 0.8254 | 1.3455
1.67 | 6.5121 | 0.0435 | -0.0098 | 1.4815 | 0.8475 | 1.3917
1.68 | 6.5121 | 0.0437 | -0.0105 | 1.5509 | 0.8746 | 1.3948
1.69 | 5.8814 | 0.0437 | -0.0107 | 1.5278 | 0.9043 | 1.4593
1.7 | 5.2673 | 0.0485 | -0.0107 | 1.5278 | 1.0398 | 1.563
1.71 | 4.4194 | 0.0493 | -0.0108 | 1.5048 | 1.1032 | 1.6783
1.72 | 4.4194 | 0.0493 | -0.0107 | 1.5974 | 1.1584 | 1.6799
1.73 | 3.6675 | 0.0521 | -0.0109 | 1.5974 | 1.2885 | 1.8149
1.74 | 3.0075 | 0.0523 | -0.0109 | 1.5757 | 1.3785 | 1.941
1.75 | 3.0075 | 0.0524 | -0.011 | 1.5531 | 1.4944 | 1.9428
1.76 | 2.4394 | 0.0524 | -0.011 | 1.5531 | 1.6235 | 2.0745
1.77 | 2.4394 | 0.0513 | -0.011 | 1.5974 | 1.7187 | 2.069
1.78 | 1.9883 | 0.0501 | -0.011 | 1.5511 | 1.8189 | 2.1911
1.79 | 1.9883 | 0.0479 | -0.011 | 1.5521 | 1.8681 | 2.1778
1.8 | 1.6124 | 0.0465 | -0.011 | 1.7368 | 1.9449 | 2.3014
1.81 | 1.6059 | 0.0465 | -0.0109 | 1.6673 | 2.0728 | 2.3054
1.82 | 1.6099 | 0.044 | -0.0108 | 1.6668 | 2.0994 | 2.2877
1.83 | 1.6139 | 0.0425 | -0.0107 | 1.6913 | 2.1556 | 2.2766
1.84 | 1.6222 | 0.0423 | -0.0096 | 1.6451 | 2.2623 | 2.2733
1.85 | 1.7057 | 0.0422 | -0.0096 | 1.6442 | 2.3869 | 2.2424
1.86 | 1.8755 | 0.0422 | -0.0094 | 1.713 | 2.4994 | 2.1842
1.87 | 2.2139 | 0.0421 | -0.0094 | 1.713 | 2.6168 | 2.0809
1.88 | 2.2139 | 0.042 | -0.0089 | 1.5988 | 2.7206 | 2.0815
1.89 | 1.9758 | 0.042 | -0.0098 | 1.6913 | 2.8514 | 2.1542
1.9 | 1.6165 | 0.0382 | -0.0098 | 1.6905 | 2.6864 | 2.2523
1.91 | 1.6165 | 0.0401 | -0.01 | 1.6694 | 2.9304 | 2.2688
1.92 | 1.3074 | 0.034 | -0.01 | 1.6925 | 2.5892 | 2.3536
1.93 | 1.0735 | 0.0295 | -0.0101 | 1.6905 | 2.3456 | 2.4378
1.94 | 1.0735 | 0.0315 | -0.0101 | 1.7618 | 2.6236 | 2.4589
1.95 | 0.9273 | 0.0284 | -0.0101 | 1.8312 | 2.4937 | 2.5233
1.96 | 0.9273 | 0.0282 | -0.01 | 1.8301 | 2.6405 | 2.5227
1.97 | 0.7519 | 0.0279 | -0.01 | 1.7402 | 2.8487 | 2.6566
1.98 | 0.6433 | 0.0281 | -0.01 | 1.7633 | 3.1543 | 2.7625
1.99 | 0.6433 | 0.0278 | -0.01 | 1.765 | 3.4111 | 2.761
2 | 0.589 | 0.0276 | -0.0099 | 1.8343 | 3.6377 | 2.8188
2.01 | 0.5597 | 0.0228 | -0.0099 | 1.8343 | 3.2397 | 2.7984
2.02 | 0.5597 | 0.0231 | -0.0099 | 1.7441 | 3.4539 | 2.8039
2.03 | 0.5388 | 0.0226 | -0.0099 | 1.7441 | 3.4928 | 2.8247
2.04 | 0.5319 | 0.0214 | -0.0098 | 1.8386 | 3.4249 | 2.8194
2.05 | 0.5288 | 0.0178 | -0.0098 | 1.8788 | 2.9249 | 2.7727
2.06 | 0.5302 | 0.0175 | -0.0085 | 1.8112 | 2.9546 | 2.7674
2.07 | 0.5317 | 0.0173 | -0.0085 | 1.8363 | 2.9609 | 2.764
2.08 | 0.5347 | 0.015 | -0.0084 | 1.8343 | 2.5794 | 2.7226
2.09 | 0.5472 | 0.0148 | -0.0084 | 1.9055 | 2.5578 | 2.7052
2.1 | 0.5723 | 0.0136 | -0.0083 | 1.7926 | 2.3513 | 2.6543
2.11 | 0.6433 | 0.0135 | -0.0082 | 1.9102 | 2.3287 | 2.5769
2.12 | 0.66 | 0.0134 | -0.0081 | 1.8441 | 2.3106 | 2.5597
2.13 | 0.6516 | 0.0134 | -0.0081 | 1.8616 | 2.3058 | 2.5697
2.14 | 0.6182 | 0.0134 | -0.0081 | 1.9391 | 2.2909 | 2.6048
2.15 | 0.6182 | 0.0133 | -0.0081 | 1.8847 | 2.2797 | 2.6059
2.16 | 0.5994 | 0.0133 | -0.0081 | 1.9161 | 2.2706 | 2.6275
2.17 | 0.5911 | 0.0133 | -0.0081 | 1.9161 | 2.2611 | 2.6381
2.18 | 0.5879 | 0.0133 | -0.008 | 2.0111 | 2.2543 | 2.6432
2.19 | 0.5848 | 0.0131 | -0.008 | 2.0229 | 2.1886 | 2.6443
2.2 | 0.5848 | 0.0128 | -0.0079 | 1.936 | 2.0375 | 2.6397
2.21 | 0.5639 | 0.0124 | -0.0079 | 1.8212 | 1.784 | 2.6572
2.22 | 0.5618 | 0.0123 | -0.0079 | 1.8212 | 1.5462 | 2.6593
2.23 | 0.5621 | 0.0122 | -0.0078 | 1.8932 | 1.3609 | 2.6585
2.24 | 0.5625 | 0.0121 | -0.0078 | 1.8775 | 1.1891 | 2.6577
2.25 | 0.5642 | 0.0121 | -0.0078 | 1.9461 | 1.0561 | 2.6574
2.26 | 0.5681 | 0.0117 | -0.0077 | 1.936 | 0.9155 | 2.6458
2.27 | 0.5681 | 0.0106 | -0.0077 | 1.9849 | 0.7514 | 2.6222
2.28 | 0.7101 | 0.0097 | -0.0076 | 1.9849 | 0.6272 | 2.4557
2.29 | 1.1362 | 0.0094 | -0.0074 | 1.9792 | 0.5581 | 2.1509
2.3 | 1.9131 | 0.0093 | -0.0073 | 2.0253 | 0.511 | 1.8285
2.31 | 2.5689 | 0.0092 | -0.0073 | 2.0341 | 0.4727 | 1.651
2.32 | 2.5689 | 0.0092 | -0.0108 | 1.9653 | 0.4427 | 1.6528
2.33 | 2.9198 | 0.0092 | -0.0124 | 2.057 | 0.4164 | 1.578
2.34 | 3.0535 | 0.0092 | -0.0131 | 2.0111 | 0.393 | 1.553
2.35 | 3.1119 | 0.0092 | -0.0132 | 2.0111 | 0.3721 | 1.5434
2.36 | 3.1119 | 0.0092 | -0.0133 | 2.1291 | 0.3529 | 1.5449
2.37 | 3.1704 | 0.0092 | -0.0133 | 1.9689 | 0.3358 | 1.5353
2.38 | 3.1997 | 0.0092 | -0.0133 | 2.1062 | 0.3217 | 1.5316
2.39 | 3.1662 | 0.0091 | -0.0133 | 2.1028 | 0.3094 | 1.5385
2.4 | 3.1662 | 0.0091 | -0.0133 | 2.1291 | 0.3036 | 1.5402
2.41 | 3.0576 | 0.0092 | -0.0133 | 2.2146 | 0.3017 | 1.5627
2.42 | 3.0493 | 0.0092 | -0.0133 | 2.1227 | 0.3 | 1.5661
2.43 | 3.0451 | 0.0092 | -0.0132 | 2.1291 | 0.3015 | 1.5696
2.44 | 3.0409 | 0.0096 | -0.0132 | 1.9882 | 0.3154 | 1.5806
2.45 | 3.0535 | 0.0094 | -0.0132 | 2.0799 | 0.31 | 1.5756
2.46 | 3.0075 | 0.0098 | -0.0132 | 2.0799 | 0.3243 | 1.5947
2.47 | 2.9992 | 0.0102 | -0.0132 | 2.0375 | 0.3394 | 1.6061
2.48 | 2.9804 | 0.0104 | -0.0132 | 2.1784 | 0.3482 | 1.6155
2.49 | 2.9616 | 0.0105 | -0.0131 | 2.1179 | 0.3518 | 1.622
2.5 | 2.9657 | 0.0105 | -0.0131 | 2.1678 | 0.3546 | 1.6233
2.51 | 2.924 | 0.0105 | -0.0131 | 2.1678 | 0.3558 | 1.6333
2.52 | 2.9094 | 0.0105 | -0.0131 | 2.1043 | 0.3569 | 1.6379
2.53 | 2.9062 | 0.0105 | -0.0131 | 2.2133 | 0.3579 | 1.6401
2.54 | 2.9031 | 0.0105 | -0.0131 | 2.145 | 0.3591 | 1.6423
2.55 | 2.9031 | 0.0105 | -0.013 | 2.145 | 0.3603 | 1.6439
2.56 | 2.8655 | 0.0105 | -0.013 | 2.145 | 0.3621 | 1.6541
2.57 | 2.8509 | 0.0106 | -0.013 | 2.1771 | 0.3656 | 1.6608
2.58 | 2.8494 | 0.0106 | -0.013 | 2.25 | 0.365 | 1.6627
2.59 | 2.8498 | 0.0106 | -0.013 | 2.25 | 0.3641 | 1.6642
2.6 | 2.8502 | 0.0106 | -0.013 | 2.323 | 0.3626 | 1.6657
2.61 | 2.8519 | 0.0106 | -0.013 | 2.25 | 0.3605 | 1.6669
2.62 | 2.8552 | 0.0104 | -0.013 | 2.3004 | 0.3515 | 1.6638
2.63 | 2.8697 | 0.0095 | -0.013 | 2.3004 | 0.319 | 1.6441
2.64 | 2.8697 | 0.0092 | -0.013 | 2.3733 | 0.3071 | 1.6393
2.65 | 2.9282 | 0.009 | -0.013 | 2.4588 | 0.3003 | 1.6258
2.66 | 2.9866 | 0.009 | -0.013 | 2.4815 | 0.296 | 1.614
2.67 | 3.0952 | 0.0089 | -0.0129 | 2.4915 | 0.2928 | 1.5937
2.68 | 3.0952 | 0.0091 | -0.0129 | 2.4968 | 0.2951 | 1.5979
2.69 | 3.1746 | 0.0092 | -0.0129 | 2.4518 | 0.2977 | 1.5871
2.7 | 3.254 | 0.0095 | -0.0128 | 2.5419 | 0.3048 | 1.5794
2.71 | 3.2623 | 0.01 | -0.0128 | 2.5474 | 0.3208 | 1.5903
2.72 | 3.2623 | 0.0109 | -0.0128 | 2.5249 | 0.348 | 1.6089
2.73 | 3.2414 | 0.0111 | -0.0128 | 2.5203 | 0.3528 | 1.618
2.74 | 3.2414 | 0.0114 | -0.0127 | 2.4757 | 0.3606 | 1.625
2.75 | 3.2289 | 0.0114 | -0.0127 | 2.4694 | 0.3604 | 1.6297
2.76 | 3.2289 | 0.0115 | -0.0126 | 2.5082 | 0.3606 | 1.6321
2.77 | 3.1955 | 0.0115 | -0.0126 | 2.4633 | 0.3593 | 1.6398
2.78 | 3.1454 | 0.0116 | -0.0126 | 2.553 | 0.361 | 1.6525
2.79 | 3.1436 | 0.0117 | -0.0126 | 2.5474 | 0.3631 | 1.6561
2.8 | 3.1429 | 0.0123 | -0.0126 | 2.4918 | 0.3812 | 1.6683
2.81 | 3.1429 | 0.0125 | -0.0125 | 2.4743 | 0.3872 | 1.6732
2.82 | 3.1429 | 0.0128 | -0.0125 | 2.4743 | 0.3966 | 1.6798
2.83 | 3.1537 | 0.0131 | -0.0125 | 2.4799 | 0.4058 | 1.6842
2.84 | 3.2247 | 0.0133 | -0.0125 | 2.4534 | 0.4105 | 1.6746
2.85 | 3.2247 | 0.0134 | -0.0125 | 2.5306 | 0.4152 | 1.6785
2.86 | 3.3083 | 0.0134 | -0.0125 | 2.598 | 0.4153 | 1.6644
2.87 | 3.3417 | 0.0139 | -0.0125 | 2.6038 | 0.4306 | 1.6677
2.88 | 3.3417 | 0.0141 | -0.0124 | 2.6262 | 0.4363 | 1.6723
2.89 | 3.3292 | 0.0141 | -0.0124 | 2.6383 | 0.4377 | 1.6767
2.9 | 3.2916 | 0.0142 | -0.0124 | 2.6383 | 0.4388 | 1.6854
2.91 | 3.254 | 0.0142 | -0.0124 | 2.6 | 0.4395 | 1.6939
2.92 | 3.254 | 0.0142 | -0.0124 | 2.5251 | 0.44 | 1.6952
2.93 | 3.2289 | 0.0142 | -0.0124 | 2.5251 | 0.4406 | 1.7011
2.94 | 3.2206 | 0.0141 | -0.0124 | 2.5936 | 0.4412 | 1.7037
2.95 | 3.2206 | 0.0141 | -0.0123 | 2.5874 | 0.441 | 1.7043
2.96 | 3.2164 | 0.014 | -0.0123 | 2.5874 | 0.4398 | 1.7048
2.97 | 3.2164 | 0.0139 | -0.0123 | 2.6383 | 0.4388 | 1.7046
2.98 | 3.1621 | 0.0139 | -0.0123 | 2.6383 | 0.4408 | 1.7163
2.99 | 3.1036 | 0.012 | -0.0123 | 2.6223 | 0.3819 | 1.6973
3 | 3.1036 | 0.011 | -0.0123 | 2.6446 | 0.3505 | 1.6809
3.01 | 3.0368 | 0.0105 | -0.0123 | 2.6446 | 0.3348 | 1.686
3.02 | 3.0368 | 0.0105 | -0.0123 | 2.6375 | 0.3344 | 1.6871
3.03 | 3.0374 | 0.0105 | -0.0123 | 2.6734 | 0.3341 | 1.6885
3.04 | 3.038 | 0.0105 | -0.0123 | 2.6734 | 0.3331 | 1.6898
3.05 | 3.0426 | 0.0106 | -0.0123 | 2.5623 | 0.333 | 1.6921
3.06 | 3.0525 | 0.0111 | -0.0123 | 2.5623 | 0.3444 | 1.7008
3.07 | 3.0723 | 0.0111 | -0.0122 | 2.7244 | 0.3389 | 1.6982
3.08 | 3.1119 | 0.012 | -0.0122 | 2.6135 | 0.3588 | 1.7078
3.09 | 3.2206 | 0.0128 | -0.0122 | 2.6135 | 0.3709 | 1.702
3.1 | 3.2122 | 0.0134 | -0.0117 | 2.7339 | 0.3744 | 1.7146
3.11 | 3.2602 | 0.0145 | -0.0115 | 2.6289 | 0.3882 | 1.7241
3.12 | 3.3083 | 0.0162 | -0.0115 | 2.7402 | 0.4132 | 1.7414
3.13 | 3.4461 | 0.0168 | -0.0114 | 2.6427 | 0.4059 | 1.7261
3.14 | 3.797 | 0.0175 | -0.0114 | 2.8135 | 0.3982 | 1.6776
3.15 | 3.9808 | 0.0175 | -0.0113 | 2.7022 | 0.3698 | 1.6501
3.16 | 4.2105 | 0.0177 | -0.0112 | 2.7467 | 0.3468 | 1.6198
3.17 | 4.4779 | 0.0179 | -0.0112 | 2.6956 | 0.325 | 1.5863
3.18 | 5.1295 | 0.0182 | -0.0111 | 2.6206 | 0.3065 | 1.509
3.19 | 5.5305 | 0.0184 | -0.011 | 2.7673 | 0.2881 | 1.4673
3.2 | 6.0025 | 0.0185 | -0.0109 | 2.7381 | 0.269 | 1.4199
3.21 | 6.5539 | 0.0185 | -0.0107 | 2.7756 | 0.2516 | 1.369
3.22 | 7.1888 | 0.0185 | -0.0107 | 2.7232 | 0.2353 | 1.3151
3.23 | 7.9114 | 0.0187 | -0.0105 | 2.7603 | 0.2232 | 1.2616
3.24 | 9.4486 | 0.0204 | -0.0104 | 2.7312 | 0.2289 | 1.1755
3.25 | 10.1207 | 0.0246 | -0.0103 | 2.7912 | 0.2604 | 1.176
3.26 | 10.7366 | 0.0331 | -0.01 | 2.7912 | 0.3316 | 1.2126
3.27 | 11.2776 | 0.0356 | -0.0098 | 2.9156 | 0.3386 | 1.2025
3.28 | 11.752 | 0.0375 | -0.0097 | 2.82 | 0.3404 | 1.192
3.29 | 12.2014 | 0.0381 | -0.0096 | 2.7912 | 0.3312 | 1.1743
3.3 | 12.6176 | 0.0406 | -0.0094 | 2.82 | 0.3394 | 1.1719
3.31 | 12.9754 | 0.0425 | -0.0093 | 2.8868 | 0.343 | 1.1682
3.32 | 13.2959 | 0.0453 | -0.0092 | 2.8645 | 0.3544 | 1.1719
3.33 | 13.9118 | 0.049 | -0.0091 | 2.8849 | 0.3733 | 1.1673
3.34 | 14.1656 | 0.0538 | -0.0089 | 2.909 | 0.4022 | 1.1843
3.35 | 14.3862 | 0.0574 | -0.0089 | 2.8711 | 0.4228 | 1.195
3.36 | 14.5651 | 0.0594 | -0.0087 | 2.8581 | 0.4326 | 1.1986
3.37 | 14.6858 | 0.0594 | -0.0086 | 2.9313 | 0.429 | 1.1945
3.38 | 14.7565 | 0.0625 | -0.0086 | 2.9983 | 0.4485 | 1.2079
3.39 | 14.7565 | 0.0653 | -0.0085 | 2.8868 | 0.4667 | 1.2223
3.4 | 14.7025 | 0.0664 | -0.0085 | 2.9027 | 0.4737 | 1.2307
3.41 | 14.6067 | 0.0661 | -0.0084 | 2.9601 | 0.4714 | 1.2342
3.42 | 14.4444 | 0.0675 | -0.0084 | 3.0369 | 0.482 | 1.2485
3.43 | 14.1989 | 0.0676 | -0.0083 | 2.9823 | 0.4849 | 1.2607
3.44 | 13.9243 | 0.0677 | -0.0083 | 2.9601 | 0.4878 | 1.2741
3.45 | 13.6787 | 0.0676 | -0.0083 | 2.9734 | 0.4895 | 1.2853
3.46 | 13.4499 | 0.0674 | -0.0083 | 2.9141 | 0.4916 | 1.2959
3.47 | 13.4499 | 0.0671 | -0.0082 | 3.0556 | 0.4925 | 1.2953
3.48 | 13.2501 | 0.0664 | -0.0082 | 2.8849 | 0.491 | 1.3023
3.49 | 13.1253 | 0.065 | -0.0082 | 2.9443 | 0.4839 | 1.3025
3.5 | 13.0462 | 0.065 | -0.0081 | 3.0538 | 0.4868 | 1.3072
3.51 | 12.9838 | 0.0644 | -0.0081 | 2.9875 | 0.485 | 1.3082
3.52 | 12.913 | 0.0643 | -0.008 | 2.9445 | 0.4861 | 1.312
3.53 | 12.8835 | 0.0643 | -0.008 | 2.9445 | 0.4867 | 1.3144
3.54 | 12.8834 | 0.0628 | -0.008 | 2.9948 | 0.4755 | 1.3081
3.55 | 12.8834 | 0.0628 | -0.008 | 3.0168 | 0.4745 | 1.309
3.56 | 12.8858 | 0.0619 | -0.0079 | 3.0317 | 0.4662 | 1.3055
3.57 | 12.8881 | 0.0607 | -0.0078 | 3.0096 | 0.4552 | 1.3004
3.58 | 13.0129 | 0.0596 | -0.0078 | 2.9508 | 0.4441 | 1.29
3.59 | 13.1918 | 0.0562 | -0.0077 | 3.1051 | 0.416 | 1.2651
3.6 | 13.1918 | 0.0562 | -0.0077 | 3.098 | 0.4126 | 1.2661
3.61 | 13.4915 | 0.0553 | -0.0076 | 3.0462 | 0.4026 | 1.2484
3.62 | 13.866 | 0.0548 | -0.0076 | 3.0462 | 0.3951 | 1.2298
3.63 | 13.866 | 0.0547 | -0.0074 | 3.0682 | 0.3906 | 1.2305
3.64 | 14.2281 | 0.0547 | -0.0073 | 3.0682 | 0.3862 | 1.2153
3.65 | 14.2281 | 0.0544 | -0.0073 | 3.0779 | 0.3798 | 1.2146
3.66 | 14.5485 | 0.0542 | -0.0072 | 3.1196 | 0.3743 | 1.2008
3.67 | 14.8606 | 0.0541 | -0.0072 | 3.1196 | 0.3695 | 1.1881
3.68 | 14.8606 | 0.0535 | -0.007 | 3.0845 | 0.3618 | 1.1861
3.69 | 15.156 | 0.0534 | -0.0069 | 3.0845 | 0.3574 | 1.1742
3.7 | 15.156 | 0.0534 | -0.0069 | 3.1272 | 0.3535 | 1.1749
3.71 | 15.439 | 0.0534 | -0.0068 | 3.1272 | 0.3506 | 1.1648
3.72 | 15.6929 | 0.0535 | -0.0068 | 3.1416 | 0.3481 | 1.1559
3.73 | 15.6929 | 0.0543 | -0.0066 | 3.1051 | 0.3504 | 1.1611
3.74 | 15.8677 | 0.0544 | -0.0066 | 3.1051 | 0.3486 | 1.1557
3.75 | 15.8677 | 0.0545 | -0.0065 | 3.1272 | 0.3468 | 1.1571
3.76 | 15.9883 | 0.0548 | -0.0064 | 3.1272 | 0.3468 | 1.1549
3.77 | 15.9883 | 0.0549 | -0.0064 | 3.1052 | 0.3455 | 1.1561
3.78 | 16.03 | 0.0549 | -0.0063 | 3.1052 | 0.3441 | 1.1555
3.79 | 16.1257 | 0.0549 | -0.0063 | 3.1416 | 0.3431 | 1.1528
3.8 | 16.1257 | 0.0548 | -0.0063 | 3.215 | 0.3414 | 1.1533
3.81 | 16.2755 | 0.0547 | -0.0062 | 3.215 | 0.3401 | 1.1481
3.82 | 16.2755 | 0.0545 | -0.0061 | 3.1493 | 0.3386 | 1.1481
3.83 | 16.3171 | 0.0542 | -0.0061 | 3.1493 | 0.3359 | 1.1456
3.84 | 16.3171 | 0.054 | -0.006 | 3.1567 | 0.3343 | 1.1454
3.85 | 16.2339 | 0.0539 | -0.006 | 3.1567 | 0.3334 | 1.149
3.86 | 16.2339 | 0.054 | -0.0059 | 3.2298 | 0.3339 | 1.1505
3.87 | 16.1861 | 0.0541 | -0.0059 | 3.2298 | 0.3344 | 1.1538
3.88 | 16.1622 | 0.0544 | -0.0058 | 3.2005 | 0.3361 | 1.157
3.89 | 16.1503 | 0.055 | -0.0058 | 3.2005 | 0.3399 | 1.1614
3.9 | 16.1509 | 0.055 | -0.0056 | 3.193 | 0.3403 | 1.1622
3.91 | 16.1514 | 0.0583 | -0.0056 | 3.193 | 0.3613 | 1.1797
3.92 | 16.1577 | 0.0583 | -0.0055 | 3.2533 | 0.3623 | 1.1803
3.93 | 16.1714 | 0.0587 | -0.0055 | 3.2533 | 0.3658 | 1.1826
3.94 | 16.1714 | 0.0596 | -0.0054 | 3.2739 | 0.3727 | 1.1878
3.95 | 16.1714 | 0.0596 | -0.0054 | 3.2739 | 0.3742 | 1.1887
3.96 | 16.1132 | 0.0597 | -0.0053 | 3.1196 | 0.3763 | 1.1922
3.97 | 16.1132 | 0.0599 | -0.0053 | 3.1051 | 0.3792 | 1.1941
3.98 | 15.9717 | 0.0599 | -0.0052 | 3.1714 | 0.3811 | 1.2003
3.99 | 15.7511 | 0.06 | -0.0052 | 3.1714 | 0.3833 | 1.21
4 | 15.7511 | 0.06 | -0.0051 | 3.2811 | 0.3855 | 1.211
4.01 | 15.4806 | 0.0588 | -0.0051 | 3.2591 | 0.3798 | 1.2166
4.02 | 15.4806 | 0.0575 | -0.0051 | 3.2664 | 0.374 | 1.2115
4.03 | 15.2559 | 0.0551 | -0.005 | 3.2005 | 0.3604 | 1.2091
4.04 | 15.0271 | 0.0502 | -0.005 | 3.2005 | 0.3304 | 1.1935
4.05 | 15.0271 | 0.0455 | -0.0049 | 3.2591 | 0.3016 | 1.1682
4.06 | 14.8481 | 0.0444 | -0.0048 | 3.193 | 0.2972 | 1.1701
4.07 | 14.69 | 0.0438 | -0.0048 | 3.2083 | 0.2966 | 1.1743
4.08 | 14.69 | 0.0438 | -0.0048 | 3.2445 | 0.2996 | 1.175
4.09 | 14.5568 | 0.0438 | -0.0047 | 3.2664 | 0.3025 | 1.1814
4.1 | 14.5568 | 0.0441 | -0.0047 | 3.2518 | 0.3073 | 1.1837
4.11 | 14.4611 | 0.0443 | -0.0046 | 3.2895 | 0.3119 | 1.19
4.12 | 14.3487 | 0.0447 | -0.0046 | 3.2895 | 0.3177 | 1.198
4.13 | 14.3487 | 0.0448 | -0.0045 | 3.3848 | 0.3209 | 1.1993
4.14 | 14.1864 | 0.0446 | -0.0044 | 3.3411 | 0.3224 | 1.2063
4.15 | 13.3313 | 0.0445 | -0.0034 | 3.296 | 0.3239 | 1.2444
4.16 | 13.0909 | 0.0442 | -0.0033 | 3.3927 | 0.324 | 1.2547
4.17 | 13.0249 | 0.041 | -0.0032 | 3.3179 | 0.3022 | 1.2394
4.18 | 12.9981 | 0.0328 | -0.0031 | 3.3693 | 0.2428 | 1.1878
4.19 | 12.9713 | 0.0312 | -0.0031 | 3.2677 | 0.2317 | 1.1789
4.2 | 12.9709 | 0.0314 | -0.003 | 3.3036 | 0.2328 | 1.1809
4.21 | 12.9706 | 0.0315 | -0.0029 | 3.4059 | 0.2332 | 1.1829
4.22 | 12.9706 | 0.0323 | -0.0029 | 3.3618 | 0.2375 | 1.1892
4.23 | 12.973 | 0.0363 | -0.0029 | 3.3193 | 0.2648 | 1.2172
4.24 | 12.9754 | 0.0442 | -0.0028 | 3.3403 | 0.3196 | 1.267
4.25 | 13.092 | 0.0476 | -0.0028 | 3.3403 | 0.3395 | 1.2818
4.26 | 13.2626 | 0.0509 | -0.0027 | 3.3693 | 0.3574 | 1.2927
4.27 | 13.5664 | 0.0512 | -0.0025 | 3.3913 | 0.3537 | 1.2812
4.28 | 14.0033 | 0.0522 | -0.0025 | 3.3989 | 0.3546 | 1.2678
4.29 | 14.5651 | 0.0538 | -0.0024 | 3.3848 | 0.3591 | 1.2527
4.3 | 15.2101 | 0.0552 | -0.0023 | 3.3848 | 0.362 | 1.2339
4.31 | 15.876 | 0.059 | -0.0021 | 3.4443 | 0.38 | 1.2268
4.32 | 16.4627 | 0.0633 | -0.002 | 3.5613 | 0.4002 | 1.2252
4.33 | 16.4627 | 0.0633 | -0.0018 | 3.5558 | 0.3927 | 1.226
4.34 | 16.933 | 0.0646 | -0.0017 | 3.4525 | 0.3933 | 1.2152
4.35 | 17.2784 | 0.0686 | -0.0015 | 3.605 | 0.4096 | 1.221
4.36 | 17.499 | 0.0719 | -0.0014 | 3.6646 | 0.4207 | 1.2277
4.37 | 17.6779 | 0.0723 | -0.0014 | 3.6129 | 0.4142 | 1.2238
4.38 | 17.8818 | 0.0725 | -0.0012 | 3.5912 | 0.4061 | 1.2183
4.39 | 18.0774 | 0.0725 | -0.001 | 3.6784 | 0.3967 | 1.2124
4.4 | 18.2647 | 0.0725 | -0.001 | 3.6864 | 0.3869 | 1.2068
4.41 | 18.4519 | 0.0725 | -0.0009 | 3.6646 | 0.3784 | 1.2012
4.42 | 18.7599 | 0.0709 | -0.0009 | 3.5943 | 0.3614 | 1.1852
4.43 | 18.7599 | 0.0701 | -0.0007 | 3.6566 | 0.3481 | 1.1826
4.44 | 19.1968 | 0.0701 | -0.0007 | 3.6893 | 0.339 | 1.1693
4.45 | 19.7586 | 0.0701 | -0.0005 | 3.7461 | 0.33 | 1.1523
4.46 | 20.534 | 0.0702 | -0.0003 | 3.7243 | 0.3219 | 1.1296
4.47 | 21.5311 | 0.0707 | 0 | 3.7678 | 0.316 | 1.1032
4.48 | 22.6784 | 0.0733 | 0 | 3.7928 | 0.3199 | 1.0825
4.49 | 23.9257 | 0.0774 | 0.0002 | 3.7243 | 0.3303 | 1.0663
4.5 | 23.9257 | 0.0816 | 0.0005 | 3.7243 | 0.341 | 1.0829
4.51 | 25.1648 | 0.0819 | 0.0008 | 3.6978 | 0.3357 | 1.0536
4.52 | 26.3204 | 0.0822 | 0.001 | 3.7627 | 0.3308 | 1.0277
4.53 | 27.3258 | 0.0848 | 0.0012 | 3.8277 | 0.3354 | 1.0148
4.54 | 28.0601 | 0.0887 | 0.0012 | 3.8361 | 0.3453 | 1.013
4.55 | 28.0601 | 0.0889 | 0.0014 | 3.8577 | 0.3412 | 1.0144
4.56 | 28.3897 | 0.089 | 0.0015 | 3.7816 | 0.3374 | 1.0082
4.57 | 28.2353 | 0.091 | 0.0016 | 3.8532 | 0.3416 | 1.0192
4.58 | 27.9266 | 0.0932 | 0.0017 | 3.8532 | 0.3472 | 1.0341
4.59 | 27.6053 | 0.0927 | 0.0017 | 3.8445 | 0.3436 | 1.0402
4.6 | 27.3592 | 0.0957 | 0.0019 | 3.8412 | 0.3529 | 1.0564
4.61 | 27.3592 | 0.099 | 0.002 | 3.9528 | 0.3641 | 1.0677
4.62 | 27.0922 | 0.1009 | 0.0021 | 3.8848 | 0.3709 | 1.0805
4.63 | 26.8461 | 0.1029 | 0.0022 | 3.8848 | 0.3789 | 1.093
4.64 | 26.7167 | 0.1042 | 0.0022 | 3.988 | 0.3848 | 1.1007
4.65 | 26.6083 | 0.1056 | 0.0024 | 3.9445 | 0.391 | 1.1081
4.66 | 26.6083 | 0.1095 | 0.0026 | 3.9828 | 0.4069 | 1.1205
4.67 | 26.5332 | 0.1102 | 0.0027 | 4.0262 | 0.4108 | 1.1249
4.68 | 26.5289 | 0.1119 | 0.0029 | 4.0262 | 0.418 | 1.1306
4.69 | 26.5281 | 0.1119 | 0.0029 | 4.0696 | 0.4186 | 1.1313
4.7 | 26.5282 | 0.1179 | 0.0032 | 4.0696 | 0.4415 | 1.149
4.71 | 26.5284 | 0.1181 | 0.0034 | 4.0832 | 0.4426 | 1.1501
4.72 | 26.529 | 0.1205 | 0.0036 | 4.0262 | 0.4516 | 1.1574
4.73 | 26.5707 | 0.1242 | 0.0038 | 4.0262 | 0.4649 | 1.167
4.74 | 26.6041 | 0.1242 | 0.0038 | 4.1512 | 0.4639 | 1.1669
4.75 | 26.6041 | 0.1246 | 0.0039 | 4.0696 | 0.4643 | 1.1685
4.76 | 26.6667 | 0.125 | 0.0042 | 4.1596 | 0.4643 | 1.1688
4.77 | 26.796 | 0.1251 | 0.0043 | 4.1079 | 0.4626 | 1.1667
4.78 | 26.8627 | 0.1251 | 0.0045 | 4.1079 | 0.4602 | 1.1658
4.79 | 26.8627 | 0.1251 | 0.0045 | 4.2657 | 0.4574 | 1.1663
4.8 | 26.9378 | 0.1251 | 0.0048 | 4.1947 | 0.4542 | 1.1652
4.81 | 27.1631 | 0.125 | 0.005 | 4.1348 | 0.4508 | 1.1604
4.82 | 27.4426 | 0.1247 | 0.0053 | 4.1784 | 0.4464 | 1.154
4.83 | 27.8223 | 0.1239 | 0.0053 | 4.1784 | 0.4398 | 1.144
4.84 | 27.8223 | 0.123 | 0.0055 | 4.236 | 0.4325 | 1.1422
4.85 | 28.2436 | 0.119 | 0.0057 | 4.222 | 0.4139 | 1.1227
4.86 | 28.786 | 0.119 | 0.0061 | 4.2736 | 0.409 | 1.1116
4.87 | 29.2491 | 0.1173 | 0.0063 | 4.2954 | 0.3985 | 1.0977
4.88 | 29.6746 | 0.1152 | 0.0063 | 4.2798 | 0.3866 | 1.0835
4.89 | 30.0918 | 0.115 | 0.0066 | 4.3391 | 0.381 | 1.075
4.9 | 30.0918 | 0.1147 | 0.0068 | 4.2954 | 0.3752 | 1.0747
4.91 | 30.4631 | 0.1147 | 0.007 | 4.236 | 0.3706 | 1.0678
4.92 | 31.0555 | 0.1147 | 0.0073 | 4.4115 | 0.3664 | 1.0566
4.93 | 31.7105 | 0.1147 | 0.0075 | 4.3456 | 0.3626 | 1.0444
4.94 | 32.4739 | 0.1148 | 0.0075 | 4.3307 | 0.3592 | 1.0306
4.95 | 33.229 | 0.1215 | 0.0077 | 4.3391 | 0.3769 | 1.0356
4.96 | 33.229 | 0.1335 | 0.0079 | 4.3235 | 0.4112 | 1.0675
4.97 | 33.7839 | 0.1454 | 0.0083 | 4.3313 | 0.4454 | 1.0868
4.98 | 34.176 | 0.1462 | 0.0084 | 4.2579 | 0.446 | 1.0822
4.99 | 34.3805 | 0.147 | 0.0087 | 4.2579 | 0.4469 | 1.081
5 | 34.3012 | 0.1487 | 0.0087 | 4.4335 | 0.4508 | 1.0869
5.01 | 34.1802 | 0.1512 | 0.0088 | 4.4189 | 0.4575 | 1.0953
5.02 | 34.1802 | 0.1564 | 0.0089 | 4.4339 | 0.4728 | 1.1075
5.03 | 33.9007 | 0.1569 | 0.009 | 4.4262 | 0.4746 | 1.1141
5.04 | 33.5419 | 0.1569 | 0.0089 | 4.3821 | 0.4754 | 1.1211
5.05 | 33.1247 | 0.1569 | 0.0079 | 4.3821 | 0.4769 | 1.1293
5.06 | 32.67 | 0.1568 | 0.0079 | 4.4849 | 0.4783 | 1.1381
5.07 | 32.257 | 0.1478 | 0.0071 | 4.5144 | 0.4527 | 1.1262
5.08 | 32.257 | 0.1322 | 0.0067 | 4.4923 | 0.4072 | 1.0892
5.09 | 31.8565 | 0.1309 | 0.0065 | 4.4996 | 0.4055 | 1.0941
5.1 | 31.6437 | 0.1303 | 0.0064 | 4.6249 | 0.4061 | 1.0973
5.11 | 31.5561 | 0.1304 | 0.0064 | 4.6249 | 0.4089 | 1.1
5.12 | 31.3976 | 0.1306 | 0.0064 | 4.5069 | 0.4117 | 1.104
5.13 | 31.2724 | 0.131 | 0.0064 | 4.5446 | 0.4149 | 1.1081
5.14 | 31.2724 | 0.1333 | 0.0067 | 4.5289 | 0.4236 | 1.1144
5.15 | 31.1723 | 0.1318 | 0.0068 | 4.618 | 0.4193 | 1.1132
5.16 | 31.1389 | 0.1342 | 0.007 | 4.618 | 0.4268 | 1.1204
5.17 | 30.7257 | 0.1342 | 0.007 | 4.5737 | 0.4259 | 1.1291
5.18 | 30.7231 | 0.1342 | 0.0072 | 4.5003 | 0.4247 | 1.1298
5.19 | 30.7231 | 0.1342 | 0.0074 | 4.6334 | 0.4226 | 1.1303
5.2 | 30.737 | 0.1338 | 0.0078 | 4.654 | 0.419 | 1.1296
5.21 | 30.7509 | 0.1332 | 0.0079 | 4.6099 | 0.4142 | 1.1284
5.22 | 31.0388 | 0.1314 | 0.008 | 4.5807 | 0.4051 | 1.1187
5.23 | 31.602 | 0.1321 | 0.0083 | 4.6489 | 0.4032 | 1.11
5.24 | 32.3988 | 0.1305 | 0.0085 | 4.6692 | 0.3937 | 1.0911
5.25 | 32.912 | 0.1297 | 0.0087 | 4.6267 | 0.3866 | 1.08
5.26 | 33.5836 | 0.1297 | 0.0088 | 4.7289 | 0.3817 | 1.0683
5.27 | 33.9299 | 0.1298 | 0.0091 | 4.8022 | 0.3767 | 1.0627
5.28 | 34.7142 | 0.1299 | 0.0092 | 4.6983 | 0.3719 | 1.0495
5.29 | 35.0688 | 0.1329 | 0.0095 | 4.6845 | 0.3753 | 1.0513
5.3 | 35.9074 | 0.139 | 0.0096 | 4.7956 | 0.3871 | 1.0523
5.31 | 36.6416 | 0.1453 | 0.0099 | 4.7445 | 0.3991 | 1.0553
5.32 | 37.4468 | 0.1485 | 0.0101 | 4.789 | 0.4023 | 1.0499
5.33 | 38.2645 | 0.149 | 0.0102 | 4.789 | 0.3984 | 1.0383
5.34 | 39.028 | 0.1554 | 0.0102 | 4.8335 | 0.4106 | 1.0411
5.35 | 39.5828 | 0.1617 | 0.0101 | 4.7603 | 0.4222 | 1.0466
5.36 | 39.4869 | 0.1722 | 0.0101 | 4.7985 | 0.4449 | 1.0705
5.37 | 39.758 | 0.1751 | 0.0102 | 4.8209 | 0.4476 | 1.0726
5.38 | 39.8915 | 0.1865 | 0.0102 | 4.8371 | 0.4721 | 1.0933
5.39 | 40.2516 | 0.1905 | 0.0102 | 4.8594 | 0.4773 | 1.0959
5.4 | 40.2977 | 0.1978 | 0.0104 | 4.8656 | 0.4907 | 1.109
5.41 | 40.5996 | 0.2 | 0.0104 | 4.8495 | 0.4915 | 1.109
5.42 | 40.8176 | 0.2011 | 0.0096 | 4.8558 | 0.4896 | 1.1082
5.43 | 40.9434 | 0.2009 | 0.0089 | 4.8594 | 0.485 | 1.1064
5.44 | 41.4256 | 0.2008 | 0.0081 | 4.8656 | 0.4809 | 1.0995
5.45 | 41.4256 | 0.2 | 0.0067 | 4.8983 | 0.4757 | 1.0985
5.46 | 41.6478 | 0.1983 | 0.0062 | 4.8594 | 0.4686 | 1.0928
5.47 | 42.021 | 0.1984 | 0.0051 | 4.9266 | 0.4662 | 1.088
5.48 | 42.9308 | 0.1938 | 0.0044 | 4.8867 | 0.4532 | 1.0671
5.49 | 43.4382 | 0.1915 | 0.0042 | 4.9149 | 0.4459 | 1.0562
5.5 | 44.0922 | 0.1904 | 0.0041 | 4.9598 | 0.4418 | 1.0456
5.51 | 44.5744 | 0.1893 | 0.0031 | 5.0105 | 0.4383 | 1.0374
5.52 | 44.9392 | 0.1893 | 0.003 | 4.9992 | 0.4378 | 1.0329
5.53 | 45.1237 | 0.1892 | 0.0026 | 5.151 | 0.4372 | 1.0307
5.54 | 45.0608 | 0.189 | 0.0023 | 5.0334 | 0.4368 | 1.0316
5.55 | 44.7799 | 0.1883 | 0.0021 | 5.0497 | 0.4356 | 1.0346
5.56 | 44.2641 | 0.1879 | 0.0019 | 5.0892 | 0.4354 | 1.0413
5.57 | 43.9413 | 0.1875 | 0.0014 | 5.0105 | 0.4357 | 1.0455
5.58 | 43.7191 | 0.1875 | 0.0011 | 5.1343 | 0.4377 | 1.049
5.59 | 43.1363 | 0.1872 | 0.0006 | 5.1228 | 0.4394 | 1.0571
5.6 | 42.3145 | 0.187 | 0.0001 | 5.1173 | 0.442 | 1.0689
5.61 | 41.8239 | 0.1865 | -0.0008 | 5.1228 | 0.4446 | 1.0755
5.62 | 41.5346 | 0.1854 | -0.001 | 5.1343 | 0.4463 | 1.0781
5.63 | 41.3962 | 0.1832 | -0.0014 | 5.0947 | 0.4458 | 1.0764
5.64 | 40.6415 | 0.1736 | -0.0017 | 5.1185 | 0.4274 | 1.0694
5.65 | 40.2013 | 0.1713 | -0.0022 | 5.1228 | 0.4271 | 1.0719
5.66 | 39.7247 | 0.1573 | -0.0027 | 5.1064 | 0.3974 | 1.0505
5.67 | 39.2324 | 0.1561 | -0.003 | 5.1398 | 0.4001 | 1.0561
5.68 | 38.9737 | 0.1458 | -0.0032 | 5.2221 | 0.3797 | 1.0378
5.69 | 38.4939 | 0.1371 | -0.0034 | 5.2557 | 0.3632 | 1.0256
5.7 | 37.6804 | 0.1332 | -0.0036 | 5.1948 | 0.3597 | 1.0298
5.71 | 37.1756 | 0.1293 | -0.0042 | 5.2275 | 0.3574 | 1.0291
5.72 | 36.6375 | 0.1284 | -0.0042 | 5.1796 | 0.3649 | 1.0363
5.73 | 36.0075 | 0.1276 | -0.0048 | 5.2388 | 0.3738 | 1.0455
5.74 | 35.1982 | 0.1233 | -0.0053 | 5.1509 | 0.3728 | 1.0491
5.75 | 34.1719 | 0.1198 | -0.0059 | 5.2548 | 0.3743 | 1.0588
5.76 | 33.2374 | 0.1099 | -0.0063 | 5.2221 | 0.3552 | 1.0496
5.77 | 31.9983 | 0.1029 | -0.0067 | 5.2608 | 0.3443 | 1.0536
5.78 | 30.6758 | 0.0928 | -0.007 | 5.288 | 0.322 | 1.0497
5.79 | 28.761 | 0.0923 | -0.0078 | 5.288 | 0.3326 | 1.0883
5.8 | 25.6821 | 0.092 | -0.0087 | 5.2768 | 0.3449 | 1.1578
5.81 | 22.7618 | 0.092 | -0.0096 | 5.2777 | 0.3591 | 1.2327
5.82 | 21.3684 | 0.092 | -0.01 | 5.2777 | 0.3753 | 1.2722
5.83 | 20.4547 | 0.0919 | -0.0104 | 5.2237 | 0.3938 | 1.2997
5.84 | 19.9667 | 0.0919 | -0.011 | 5.3339 | 0.4137 | 1.3152
5.85 | 19.4673 | 0.0919 | -0.0117 | 5.2678 | 0.4351 | 1.3313
5.86 | 19.1344 | 0.0919 | -0.0124 | 5.2388 | 0.4586 | 1.3424
5.87 | 18.6558 | 0.0887 | -0.0132 | 5.2066 | 0.4674 | 1.3483
5.88 | 18.1065 | 0.0867 | -0.0147 | 5.2678 | 0.4832 | 1.3608
5.89 | 17.4948 | 0.0789 | -0.0149 | 5.2727 | 0.4649 | 1.3557
5.9 | 16.7332 | 0.0776 | -0.0149 | 5.3201 | 0.4811 | 1.3791
5.91 | 15.6346 | 0.0771 | -0.015 | 5.3292 | 0.5003 | 1.4197
5.92 | 14.124 | 0.0696 | -0.015 | 5.2492 | 0.4723 | 1.4546
5.93 | 13.8743 | 0.0685 | -0.0156 | 5.3156 | 0.4864 | 1.4619
5.94 | 13.2792 | 0.0348 | -0.0156 | 5.3292 | 0.2591 | 1.3244
5.95 | 12.5884 | 0.0334 | -0.0158 | 5.3643 | 0.2609 | 1.3483
5.96 | 11.7811 | 0.032 | -0.0159 | 5.3113 | 0.2629 | 1.3795
5.97 | 11.0362 | 0.0309 | -0.0159 | 5.3246 | 0.2675 | 1.4119
5.98 | 10.3038 | 0.0298 | -0.0159 | 5.3167 | 0.2723 | 1.4459
5.99 | 9.7034 | 0.0298 | -0.0159 | 5.356 | 0.2875 | 1.4824
6 | 9.1228 | 0.0298 | -0.0159 | 5.4573 | 0.3032 | 1.52
6.01 | 8.5464 | 0.0298 | -0.0159 | 5.413 | 0.3186 | 1.5596
6.02 | 8.0493 | 0.0297 | -0.0159 | 5.4001 | 0.3327 | 1.5962
6.03 | 7.5564 | 0.0297 | -0.0159 | 5.3513 | 0.3471 | 1.6346
6.04 | 7.5564 | 0.0296 | -0.0159 | 5.449 | 0.3605 | 1.6345
6.05 | 7.147 | 0.0293 | -0.0159 | 5.4808 | 0.3693 | 1.6666
6.06 | 6.8254 | 0.0268 | -0.016 | 5.5029 | 0.3458 | 1.6758
6.07 | 6.5831 | 0.0249 | -0.016 | 5.513 | 0.3233 | 1.6823
6.08 | 6.4958 | 0.024 | -0.0161 | 5.427 | 0.3081 | 1.684
6.09 | 6.4834 | 0.0268 | -0.0162 | 5.5079 | 0.3265 | 1.7088
6.1 | 6.4864 | 0.0296 | -0.0162 | 5.4368 | 0.3272 | 1.7307
6.11 | 6.4894 | 0.0352 | -0.0163 | 5.4962 | 0.34 | 1.771
6.12 | 6.5302 | 0.0419 | -0.0163 | 5.5519 | 0.3453 | 1.81
6.13 | 6.7043 |  | -0.0163 | 5.5727
6.14 | 7.3267 |  | -0.0163 | 5.601
6.15 | 8.3208 |  | -0.0162 | 5.5469
6.16 | 9.7995 |  | -0.0162 | 5.5569
6.17 | 12.4095 |  | -0.016 | 5.5959
6.18 | 17.5239 |  | -0.0155 | 5.6061
6.19 | 24.9645 |  | -0.0149 | 5.7331
6.2 | 33.4466 |  | -0.008 | 5.7723
6.21 | 41.9287 |  | -0.0033 | 5.8202
6.22 | 51.8546 |  | -0.0025 | 5.7673